## Sheet1
Sl. No. | Make | Model | Variant | Displacement | Cylinders | Valves_Per_Cylinder | Drivetrain | Cylinder_Configuration | Engine_Location | Fuel_System | Fuel_Tank_Capacity_litre | Fuel_Type | Height_mm | Length_mm | Width_mm | Body_Type | Doors | City_Mileage_km_litre | Highway_Mileage_km_litre | ARAI_Certified_Mileage | ARAI_Certified_Mileage_for_CNG | Kerb_Weight | Gears | Ground_Clearance | Front_Brakes | Rear_Brakes | Front_Suspension | Rear_Suspension | Front_Track | Rear_Track | Front_Tyre_&_Rim | Rear_Tyre_&_Rim | Power_Steering | Power_Windows | Power_Seats | Keyless_Entry | Power | Torque | Odometer | Speedometer | Tachometer | Tripmeter | Seating_Capacity | Seats_Material | Type | Wheelbase | Wheels_Size | Start_/_Stop_Button | 12v_Power_Outlet | Audiosystem | Aux-in_Compatibility | Average_Fuel_Consumption | Basic_Warranty | Bluetooth | Boot-lid_Opener | Boot_Space_litre | CD_/_MP3_/_DVD_Player | Central_Locking | Child_Safety_Locks | Clock | Cup_Holders | Distance_to_Empty | Door_Pockets | Engine_Malfunction_Light | Extended_Warranty | FM_Radio | Fuel-lid_Opener | Fuel_Gauge | Handbrake | Instrument_Console | Low_Fuel_Warning | Minimum_Turning_Radius | Multifunction_Display | Sun_Visor | Third_Row_AC_Vents | Ventilation_System | Auto-Dimming_Rear-View_Mirror | Hill_Assist | Gear_Indicator | 3_Point_Seat-Belt_in_Middle_Rear_Seat | Ambient_Lightning | Cargo/Boot_Lights | Drive_Modes | Engine_Immobilizer | High_Speed_Alert_System | Lane_Watch_Camera/_Side_Mirror_Camera | Passenger_Side_Seat-Belt_Reminder | Seat_Back_Pockets | Voice_Recognition | Walk_Away_Auto_Car_Lock | ABS_(Anti-lock_Braking_System) | Headlight_Reminder | Adjustable_Headrests | Gross_Vehicle_Weight | Airbags | Door_Ajar_Warning | EBD_(Electronic_Brake-force_Distribution) | Fasten_Seat_Belt_Warning | Gear_Shift_Reminder | Number_of_Airbags | Compression_Ratio | Adjustable_Steering_Column | Other_Specs | Other_specs | Parking_Assistance | Key_Off_Reminder | USB_Compatibility | Android_Auto | Apple_CarPlay | Cigarette_Lighter | Infotainment_Screen | Multifunction_Steering_Wheel | Average_Speed | EBA_(Electronic_Brake_Assist) | Seat_Height_Adjustment | Navigation_System | Second_Row_AC_Vents | Tyre_Pressure_Monitoring_System | Rear_Center_Armrest | iPod_Compatibility | ESP_(Electronic_Stability_Program) | Cooled_Glove_Box | Recommended_Tyre_Pressure | Heated_Seats | Turbocharger | ISOFIX_(Child-Seat_Mount) | Rain_Sensing_Wipers | Paddle_Shifters | Leather_Wrapped_Steering | Automatic_Headlamps | Engine_Type | ASR_/_Traction_Control | Cruise_Control | USB_Ports | Heads-Up_Display | Welcome_Lights | Battery | Electric_Range
441 | Mahindra | E2O Plus | P4 |  |  |  | RWD (Rear Wheel Drive) | In-line | Front, Transverse | Injection |  | Electric | 1585 | 3390 | 1575 | Hatchback | 4 | 80 |  |  |  | 937 kg |  | 170 mm | Ventilated Disc | Drum | Mac Pherson Strut type independent suspension with coaxial spring. | Twin Pivot Trailing Arm with Coaxial spring Damper |  |  | 165/60/R14 | 165/60/R14 | Electric Power | All Windows |  | Remote | 25.8PS@3500rpm | 70Nm@1000rpm | Analog | Digital | Digital |  | 4 | Vinyl | Automatic | 2258 mm | R14 |  |  | CD/MP3/DVD Player with USB & Aux-in | Yes |  | 3 years 60000 kms |  | With Remote | 135 | Yes |  | Yes | Digital | Front | Yes | Front |  |  |  | Internal |  | Automatic | Analog | Yes | 4.35 |  | Driver Only | Not Applicable | Manual Air conditioning with cooling and heating |  | Yes | [5 empty] | Yes |  |  |  | Yes |  |  |  | Yes | All Rows | 1257 kg |  | Yes |  | Yes | [6 empty] | Rear sensors |  | Yes |  |  |  | Yes |  |  |  | Manual Adjustment | Yes | [9 empty] | Yes | [10 empty] | 210 ampere-hour | 110 km/full charge
442 | Mahindra | E2O Plus | P6 |  |  |  | RWD (Rear Wheel Drive) | In-line | Front, Transverse | Injection |  | Electric | 1585 | 3390 | 1575 | Hatchback | 4 | 80 |  |  |  | 937 kg |  | 170 mm | Ventilated Disc | Drum | Mac Pherson Strut type independent suspension with coaxial spring. | Twin Pivot Trailing Arm with Coaxial spring Damper |  |  | 165/60/R14 | 165/60/R14 | Electric Power | All Windows |  | Remote | 25.8PS@3500rpm | 70Nm@1000rpm | Analog | Digital | Digital |  | 4 | Fabric | Automatic | 2258 mm | R14 |  |  | CD/MP3/DVD Player with USB & Aux-in | Yes |  | 3 years 60000 kms | Yes | With Remote | 135 | Yes |  | Yes | Digital | Not on offer | Yes | Front |  |  | Yes | Internal |  | Automatic | Analog | Yes | 4.35 |  | Driver Only | Not Applicable | Manual Air conditioning with cooling and heating |  | Yes | [5 empty] | Yes |  |  |  | Yes |  |  |  | Yes | All Rows | 1257 kg |  | Yes |  | Yes | [6 empty] | Rear sensors with camera |  | Yes |  |  |  | Yes |  |  |  | Manual Adjustment | Yes | [9 empty] | Yes | [10 empty] | 210 ampere-hour | 110 km/full charge
132 | Suzuki | Dzire | Ldi | 1248 | 4 | 4 | FWD (Front Wheel Drive) | In-line | Front, Transverse | Injection | 37 | Diesel | 1515 | 3995 | 1735 | Sedan | 4 | 28.4 |  | 28.4 km/litre |  | 955 kg | 5 | 163 mm | Ventilated Disc | Drum | MacPherson Strut | Torsion Beam |  |  | 165/80R14 | 165/80R14 | Electric Power | Only Front Windows |  | Remote | 75PS@4000rpm | 190Nm@2000rpm | Digital | Analog | Not on offer | Yes | 5 | Fabric | Manual | 2450 mm | 165/80R14 |  | Yes | Not on offer |  | Yes | 2 years /40000 Kms (years/distance whichever comes first) |  | Internal | 378 |  | Yes | Yes | Digital | Front | Yes | Front | Yes | 3rd/4th year/up to 80,000 Kms (whichever comes first) |  | Internal | Analog | Manual | Analog + Digital | Yes | 4.8 | Yes | Driver & Front Passenger | Not Applicable | Manual Air conditioning with cooling and heating | [7 empty] | Yes | [6 empty] | Yes | Yes | Front Row | 1405 kg | Driver frontal airbag, Front passenger frontal airbag | Yes | Yes | Yes |  | 2 | 17.6:1 | Rake |  |  |  | Yes | [6 empty] | Yes | Yes | [10 empty] | Yes | Yes
134 | Suzuki | Dzire | Vdi | 1248 | 4 | 4 | FWD (Front Wheel Drive) | In-line | Front, Transverse | Injection | 37 | Diesel | 1515 | 3995 | 1735 | Sedan | 4 | 28.4 |  | 28.4 km/litre |  | 967 kg | 5 | 163 mm | Ventilated Disc | Drum | MacPherson Strut | Torsion Beam |  |  | 165/80R14 | 165/80R14 | Electric Power | All Windows |  | Remote | 75PS@4000rpm | 190Nm@2000rpm | Digital | Analog | Analog | Yes | 5 | Fabric | Manual | 2450 mm | 165/80R14 |  | Yes |  |  | Yes | 2 years /40000 Kms (years/distance whichever comes first) |  | Internal | 378 | Yes | Yes | Yes | Digital | Front | Yes | Front | Yes | 3rd/4th year/up to 80,000 Kms (whichever comes first) | Yes | Internal | Analog | Manual | Analog + Digital | Yes | 4.8 | Yes | Driver & Front Passenger | Not Applicable | Manual Air conditioning with cooling and heating | [7 empty] | Yes |  |  |  | Yes |  |  | Yes | Yes | All Rows | 1405 kg | Driver frontal airbag, Front passenger frontal airbag | Yes | Yes | Yes |  | 2 | 17.6:1 | Rake |  |  |  | Yes | Yes | [5 empty] | Yes | Yes |  |  | Yes |  | Yes | [5 empty] | Yes | Yes
136 | Suzuki | Dzire | Zdi Amt | 1248 | 4 | 4 | FWD (Front Wheel Drive) | In-line | Front, Transverse | Injection | 37 | Diesel | 1515 | 3995 | 1735 | Sedan | 4 | 28.4 |  | 28.4 km/litre |  | 978 kg | 5 | 163 mm | Ventilated Disc | Drum | MacPherson Strut | Torsion Beam |  |  | 185/65R15 | 185/65R15 | Electric Power | All Windows |  | Remote | 75PS@4000rpm | 190Nm@2000rpm | Digital | Analog | Analog | Yes | 5 | Fabric | Automatic | 2450 mm | 185/65R15 | Yes | Yes |  |  | Yes | 2 years /40000 Kms (years/distance whichever comes first) | Yes | Internal | 378 | Yes | Yes | Yes | Digital | Front | Yes | Front | Yes | 3rd/4th year/up to 80,000 Kms (whichever comes first) | Yes | Internal | Analog | Manual | Analog + Digital | Yes | 4.8 | Yes | Driver & Front Passenger | Not Applicable | Fully automatic climate control | [7 empty] | Yes |  |  |  | Yes |  |  | Yes | Yes | All Rows | 1405 kg | Driver frontal airbag, Front passenger frontal airbag | Yes | Yes | Yes |  | 2 | 17.6:1 | Rake |  |  | Rear sensors | Yes | Yes |  |  |  |  | Yes | Yes | Yes | Manual Adjustment |  |  |  | Yes | [5 empty] | Yes | Yes
137 | Suzuki | Dzire | Zdi | 1248 | 4 | 4 | FWD (Front Wheel Drive) | In-line | Front, Transverse | Injection | 37 | Diesel | 1515 | 3995 | 1735 | Sedan | 4 | 28.4 |  | 28.4 km/litre |  | 978 kg | 5 | 163 mm | Ventilated Disc | Drum | MacPherson Strut | Torsion Beam |  |  | 185/65R15 | 185/65R15 | Electric Power | All Windows |  | Remote | 75PS@4000rpm | 190Nm@2000rpm | Digital | Analog | Analog | Yes | 5 | Fabric | Manual | 2450 mm | 185/65R15 | Yes | Yes |  |  | Yes | 2 years /40000 Kms (years/distance whichever comes first) | Yes | Internal | 378 | Yes | Yes | Yes | Digital | Front | Yes | Front | Yes | 3rd/4th year/up to 80,000 Kms (whichever comes first) | Yes | Internal | Analog | Manual | Analog + Digital | Yes | 4.8 | Yes | Driver & Front Passenger | Not Applicable | Fully automatic climate control | [7 empty] | Yes |  |  |  | Yes |  |  | Yes | Yes | All Rows | 1405 kg | Driver frontal airbag, Front passenger frontal airbag | Yes | Yes | Yes |  | 2 | 17.6:1 | Rake |  |  | Rear sensors | Yes | Yes |  |  |  |  | Yes | Yes |  | Manual Adjustment |  |  |  | Yes | [5 empty] | Yes
141 | Suzuki | Dzire | Zdi Plus | 1248 | 4 | 4 | FWD (Front Wheel Drive) | In-line | Front, Transverse | Injection | 37 | Diesel | 1515 | 3995 | 1735 | Sedan | 4 | 28.4 |  | 28.4 km/litre |  | 895 kg | 5 | 163 mm | Ventilated Disc | Drum | MacPherson Strut | Torsion Beam |  |  | 185/65R15 | 185/65R15 | Electric Power | All Windows |  | Remote | 75PS@4000rpm | 190Nm@2000rpm | Digital | Analog | Analog | Yes | 5 | Fabric | Manual | 2450 mm | 185/65R15 | Yes | Yes |  |  | Yes | 2 years /40000 Kms (years/distance whichever comes first) | Yes | Internal | 378 | Yes | Yes | Yes | Digital | Front | Yes | Front | Yes | 3rd/4th year/up to 80,000 Kms (whichever comes first) | Yes | Internal | Analog | Manual | Analog + Digital | Yes | 4.8 | Yes | Driver & Front Passenger | Not Applicable | Fully automatic climate control | [7 empty] | Yes |  |  |  | Yes |  |  | Yes | Yes | All Rows | 1405 kg | Driver frontal airbag, Front passenger frontal airbag | Yes | Yes | Yes |  | 2 | 17.6:1 | Rake |  |  | Rear sensors with camera | Yes | Yes |  |  |  |  | Yes | Yes | Yes | Manual Adjustment |  |  |  | Yes | [5 empty] | Yes | Yes
142 | Suzuki | Dzire | Vdi Amt | 1248 | 4 | 4 | FWD (Front Wheel Drive) | In-line | Front, Transverse | Injection | 37 | Diesel | 1515 | 3995 | 1735 | Sedan | 4 | 28.4 |  | 28.4 km/litre |  | 967 kg | 5 | 163 mm | Ventilated Disc | Drum | MacPherson Strut | Torsion Beam |  |  | 165/80R14 | 165/80R14 | Electric Power | All Windows |  | Remote | 75PS@4000rpm | 190Nm@2000rpm | Digital | Analog | Analog | Yes | 5 | Fabric | Automatic | 2450 mm | 165/80R14 |  | Yes |  |  | Yes | 2 years /40000 Kms (years/distance whichever comes first) |  | Internal | 378 | Yes | Yes | Yes | Digital | Front | Yes | Front | Yes | 3rd/4th year/up to 80,000 Kms (whichever comes first) | Yes | Internal | Analog | Manual | Analog + Digital | Yes | 4.8 | Yes | Driver & Front Passenger | Not Applicable | Manual Air conditioning with cooling and heating | [7 empty] | Yes |  |  |  | Yes |  |  | Yes | Yes | All Rows | 1405 kg | Driver frontal airbag, Front passenger frontal airbag | Yes | Yes | Yes |  | 2 | 17.6:1 | Rake |  |  |  | Yes | Yes | [5 empty] | Yes | Yes |  |  | Yes |  | Yes | [5 empty] | Yes
143 | Suzuki | Dzire | Zdi Plus Amt | 1248 | 4 | 4 | FWD (Front Wheel Drive) | In-line | Front, Transverse | Injection | 37 | Diesel | 1515 | 3995 | 1735 | Sedan | 4 | 28.4 |  | 28.4 km/litre |  | 990 kg | 5 | 163 mm | Ventilated Disc | Drum | MacPherson Strut | Torsion Beam |  |  | 185/65R15 | 185/65R15 | Electric Power | All Windows |  | Remote | 75PS@4000rpm | 190Nm@2000rpm | Digital | Analog | Analog | Yes | 5 | Fabric | Automatic | 2450 mm | 185/65R15 | Yes | Yes |  |  | Yes | 2 years /40000 Kms (years/distance whichever comes first) | Yes | Internal | 378 | Yes | Yes | Yes | Digital | Front | Yes | Front | Yes | 3rd/4th year/up to 80,000 Kms (whichever comes first) | Yes | Internal | Analog | Manual | Analog + Digital | Yes | 4.8 | Yes | Driver & Front Passenger | Not Applicable | Fully automatic climate control | [7 empty] | Yes |  |  |  | Yes |  |  | Yes | Yes | All Rows | 1405 kg | Driver frontal airbag, Front passenger frontal airbag | Yes | Yes | Yes |  | 2 | 17.6:1 | Rake |  |  | Rear sensors with camera | Yes | Yes |  |  |  |  | Yes | Yes | Yes | Manual Adjustment |  |  |  | Yes | [5 empty] | Yes | Yes
673 | Suzuki | Ciaz | 1.3L Alpha Smart Hybrid | 1248 | 4 | 4 | FWD (Front Wheel Drive) | In-line | Front, Transverse | Injection | 43 | Diesel | 1485 | 4490 | 1730 | Sedan | 4 | 28.09 |  | 28.09 km/litre |  | 1105 kg | 5 | 170 mm | Ventilated Disc | Drum | McPherson | Torsion Beam |  |  | 195/55R16 | 195/55R16 | Electric Power | All Windows |  | Remote | 89Bhp@4000RPM | 200Nm@1750rpm | Digital | Analog | Analog | 2 | 5 | Leather | Manual | 2650 mm | 195/55R16 | Yes | Yes | USB & Aux-in | Yes | Yes | 2 years /40000 Kms (years/distance whichever comes first) | Yes | Internal, With Remote | 510 |  | Yes | Yes | Digital | Front & Rear | Yes | Front & Rear | Yes | 3rd/4th year/up to 80,000 Kms (whichever comes first) | Yes | Internal, With Remote | Analog | Manual | Analog + Digital | Yes | 5.4 | Yes | Driver & Front Passenger | Not Applicable | Fully automatic climate control | Yes |  | Yes |  |  |  |  | Yes |  |  |  | Yes |  |  | Yes | Yes | All Rows | 1590 kg | Driver frontal airbag, Front passenger frontal airbag | Yes | Yes | Yes | Yes | 2 |  | Rake, Reach |  |  | Rear sensors with camera | Yes | Yes |  |  |  | Touch Sensitive | Multifunction Steering Wheel | Yes |  | Manual Adjustment | Yes | Yes |  | Cup Holders |  | Yes |  |  |  | Yes | Yes |  |  | Yes | Yes |  |  | Yes
674 | Suzuki | Ciaz | 1.3L Sigma Smart Hybrid | 1248 | 4 | 4 | FWD (Front Wheel Drive) | In-line | Front, Transverse | Injection | 43 | Diesel | 1485 | 4490 | 1730 | Sedan | 4 | 28.09 |  | 28.09 km/litre |  | 1105 kg | 5 | 170 mm | Ventilated Disc | Drum | McPherson | Torsion Beam |  |  | 185/65R15 | 185/65R15 | Electric Power | All Windows |  | Remote | 89Bhp@4000RPM | 200Nm@1750rpm | Digital | Analog | Analog | Yes | 5 | Fabric | Manual | 2650 mm | 185/65R15 |  | 2 | CD Player with USB & Aux-in | Yes | Yes | 2 years /40000 Kms (years/distance whichever comes first) | Yes | Internal, With Remote | 510 | Yes | Yes | Yes | Digital | Front & Rear | Yes | Front & Rear | Yes | 3rd/4th year/up to 80,000 Kms (whichever comes first) | Yes | Internal | Analog | Manual | Analog + Digital | Yes | 5.4 | Yes | Driver & Front Passenger | Not Applicable | Manual Air conditioning with cooling and heating | Yes |  | Yes |  |  |  |  | Yes |  |  |  | Yes |  |  | Yes |  | All Rows | 1590 kg | Driver frontal airbag, Front passenger frontal airbag | Yes | Yes | Yes | Yes | 2 |  | Rake |  |  | Rear sensors |  | Yes |  |  |  |  | Multifunction Steering Wheel |  |  |  |  | Yes |  | Cup Holders | [6 empty] | Yes
675 | Suzuki | Ciaz | 1.3L Delta Smart Hybrid | 1248 | 4 | 4 | FWD (Front Wheel Drive) | In-line | Front, Transverse | Injection | 43 | Diesel | 1485 | 4490 | 1730 | Sedan | 4 | 28.09 |  | 28.09 km/litre |  | 1105 kg | 5 | 170 mm | Ventilated Disc | Drum | McPherson | Torsion Beam |  |  | 185/65R15 | 185/65R15 | Electric Power | All Windows |  | Remote | 89Bhp@4000RPM | 200Nm@1750rpm | Digital | Analog | Analog | Yes | 5 | Fabric | Manual | 2650 mm | 185/65R15 |  | 2 | CD Player with USB & Aux-in | Yes | Yes | 2 years /40000 Kms (years/distance whichever comes first) | Yes | With Remote, Internal | 510 | Yes | Yes | Yes | Digital | Front & Rear | Yes | Front & Rear | Yes | 3rd/4th year/up to 80,000 Kms (whichever comes first) | Yes | Internal | Analog | Manual | Analog + Digital | Yes | 5.4 | Yes | Driver & Front Passenger | Not Applicable | Fully automatic climate control | Yes |  | Yes |  |  |  |  | Yes |  |  |  | Yes |  |  | Yes |  | All Rows | 1590 kg | Driver frontal airbag, Front passenger frontal airbag | Yes | Yes | Yes | Yes | 2 |  | Rake, Reach |  |  | Rear sensors |  | Yes |  |  |  |  | Multifunction Steering Wheel |  |  | Manual Adjustment |  | Yes |  | Cup Holders | [6 empty] | Yes | [6 empty] | Yes
676 | Suzuki | Ciaz | 1.3L Zeta Smart Hybrid | 1248 | 4 | 4 | FWD (Front Wheel Drive) | In-line | Front, Transverse | Injection | 43 | Diesel | 1485 | 4490 | 1730 | Sedan | 4 | 28.09 |  | 28.09 km/litre |  | 1105 kg | 5 | 170 mm | Ventilated Disc | Drum | McPherson | Torsion Beam |  |  | 185/65R15 | 185/65R15 | Electric Power | All Windows |  | Remote | 89Bhp@4000RPM | 200Nm@1750rpm | Digital | Analog | Analog | 2 | 5 | Fabric | Manual | 2650 mm | 185/65R15 | Yes | Yes | CD Player with USB & Aux-in | Yes | Yes | 2 years /40000 Kms (years/distance whichever comes first) | Yes | With Remote, Internal | 510 | Yes | Yes | Yes | Digital | Front & Rear | Yes | Front & Rear | Yes | 3rd/4th year/up to 80,000 Kms (whichever comes first) | Yes | Internal | Analog | Manual | Analog + Digital | Yes | 5.4 | Yes | Driver & Front Passenger | Not Applicable | Fully automatic climate control |  |  | Yes |  |  |  |  | Yes |  |  |  | Yes |  |  | Yes | Yes | All Rows | 1590 kg | Driver frontal airbag, Front passenger frontal airbag | Yes | Yes |  | Yes | 2 |  | Rake, Reach |  |  | Rear sensors with camera | Yes | Yes |  |  |  | Yes | Multifunction Steering Wheel | Yes |  | Manual Adjustment |  | Yes |  | Cup Holders | [5 empty] | Yes | Yes |  |  |  | Yes |  |  | Yes
570 | Suzuki | Baleno | 1.3 Delta | 1248 | 4 | 4 | FWD (Front Wheel Drive) | In-line | Front, Transverse | Injection | 37 | Diesel | 1510 | 3995 | 1745 | Hatchback | 5 | 27.39 |  | 27.39 km/litre |  | 970 kg | 5 | 170 mm | Ventilated Disc | Drum | MacPherson Strut | Torsion Beam | 1515 mm | 1525 mm | 185/65R15 | 185/65R15 | Electric Power | All Windows |  | Remote | 75PS@4000rpm | 190Nm@2000rpm | Digital | Analog | Analog | Yes | 5 | Fabric | Manual | 2520 mm | 185/65R15 |  | 2 | CD Player with USB & Aux-in | Yes | Yes | 2 Years / 40,000 Kms (Whichever comes earlier) | Yes | Internal | 339 | Yes | Yes | Yes | Digital | Front | Yes | Front & Rear | Yes |  | Yes | Internal | Analog | Manual | Analog + Digital | Yes | 4.9 | Yes | Driver & Front Passenger | Not Applicable | Fully automatic climate control |  |  | Yes |  |  |  |  | Yes |  |  |  | Yes |  |  | Yes | Yes | All Rows |  | Driver frontal airbag, Front passenger frontal airbag | Yes | Yes | Yes | Yes | 2 |  | Rake |  |  | Rear sensors | Yes | Yes |  |  |  |  | Multifunction Steering Wheel | Yes | [12 empty] | Yes
571 | Suzuki | Baleno | 1.3 Alpha | 1248 | 4 | 4 | FWD (Front Wheel Drive) | In-line | Front, Transverse | Injection | 37 | Diesel | 1500 | 3995 | 1745 | Hatchback | 5 | 27.39 |  | 27.39 km/litre |  | 985 kg | 5 | 170 mm | Ventilated Disc | Drum | MacPherson Strut | Torsion Beam | 1505 mm | 1515 mm | 195/55R16 | 195/55R16 | Electric Power | All Windows |  | Smart Key | 75PS@4000rpm | 190Nm@2000rpm | Digital | Analog | Analog | Yes | 5 | Leather | Manual | 2520 mm | 195/55R16 | Yes | 2 | CD/MP3/DVD Player with USB & Aux-in | Yes | Yes | 2 Years / 40,000 Kms (Whichever comes earlier) | Yes | Internal, With Remote | 339 | Yes | Yes | Yes | Digital | Front & Rear | Yes | Front & Rear | Yes |  | Yes | Internal | Analog | Manual | Analog + Digital | Yes | 4.9 | Yes | Driver & Front Passenger |  | Fully automatic climate control | [7 empty] | Yes |  |  |  | Yes |  |  | Yes | Yes | All Rows |  | Driver frontal airbag, Front passenger frontal airbag | Yes | Yes | Yes |  | 2 |  | Rake, Reach |  |  | Rear sensors with camera | Yes | Yes |  |  |  | Touch Sensitive | Multifunction Steering Wheel | Yes |  | Manual Adjustment | Yes |  |  |  | Yes | [5 empty] | Yes |  |  | Yes | Yes
572 | Suzuki | Baleno | 1.3 Sigma | 1248 | 4 | 4 | FWD (Front Wheel Drive) | In-line | Front, Transverse | Injection | 37 | Diesel | 1500 | 3995 | 1745 | Hatchback | 5 | 27.39 |  | 27.39 km/litre |  | 960 kg | 5 | 170 mm | Ventilated Disc | Drum | MacPherson Strut | Torsion Beam | 1515 mm | 1525 mm | 185/65R15 | 185/65R15 | Electric Power | Only Front Windows |  |  | 75PS@4000rpm | 190Nm@2000rpm | Digital | Analog | Analog | Yes | 5 | Fabric | Manual | 2520 mm | 185/65R15 |  | 2 | Not on offer |  | Yes | 2 Years / 40,000 Kms (Whichever comes earlier) |  | Internal | 339 |  | Yes | Yes | Digital | Front | Yes | Front | Yes |  |  | Internal | Analog | Manual | Analog + Digital | Yes | 4.9 | Yes | Driver & Front Passenger | Not Applicable | Manual Air conditioning with cooling and heating | [7 empty] | Yes | [6 empty] | Yes | Yes | Front Row |  | Driver frontal airbag, Front passenger frontal airbag | Yes | Yes | Yes |  | 2 |  | Rake |  |  |  | Yes
573 | Suzuki | Baleno | 1.3 Zeta | 1248 | 4 | 4 | FWD (Front Wheel Drive) | In-line | Front, Transverse | Injection | 37 | Diesel | 1500 | 3995 | 1745 | Hatchback | 5 | 27.39 |  | 27.39 km/litre |  | 980 kg | 5 | 170 mm | Ventilated Disc | Drum | MacPherson Strut | Torsion Beam | 1505 mm | 1515 mm | 195/55R16 | 195/55R16 | Electric Power | All Windows |  | Smart Key | 75PS@4000rpm | 190Nm@2000rpm | Digital | Analog | Analog | Yes | 5 | Fabric | Manual | 2520 mm | 195/55R16 | Yes | 2 | CD Player with USB & Aux-in | Yes | Yes | 2 Years / 40,000 Kms (Whichever comes earlier) | Yes | With Remote, Internal | 339 | Yes | Yes | Yes | Digital | Front | Yes | Front & Rear | Yes |  | Yes | Internal | Analog | Manual | Analog + Digital | Yes | 4.9 | Yes | Driver & Front Passenger | Not Applicable | Fully automatic climate control | [7 empty] | Yes |  |  |  | Yes |  |  | Yes | Yes | All Rows |  | Driver frontal airbag, Front passenger frontal airbag | Yes | Yes | Yes |  | 2 |  | Rake, Reach |  |  | Rear sensors | Yes | Yes |  |  |  |  | Multifunction Steering Wheel | Yes |  | Manual Adjustment | [13 empty] | Yes | Yes
684 | Suzuki | Ciaz | 1.5L Alpha | 1498 | 4 | 4 | FWD (Front Wheel Drive) | In-line | Front, Transverse | Injection | 43 | Diesel | 1485 | 4490 | 1730 | Sedan | 4 | 26.82 |  | 26.82 km/litre |  | 1105 kg | 6 | 170 mm | Ventilated Disc | Drum | McPherson | Torsion Beam |  |  | 195/55R16 | 195/55R16 | Electric Power | All Windows |  | Remote | 94Bhp@4000RPM | 225Nm@1500-2250rpm | Digital | Analog | Analog | 2 | 5 | Leather | Manual | 2650 mm | 195/55R16 | Yes | Yes | USB & Aux-in | Yes | Yes | 2 years /40000 Kms (years/distance whichever comes first) | Yes | Internal, With Remote | 510 |  | Yes | Yes | Digital | Front & Rear | Yes | Front & Rear | Yes | 3rd/4th year/up to 80,000 Kms (whichever comes first) | Yes | With Remote, Internal | Analog | Manual | Analog + Digital | Yes | 5.4 | Yes | Driver & Front Passenger | Not Applicable | Fully automatic climate control | Yes | [5 empty] | Normal | Yes |  |  |  | Yes |  | Yes | Yes | Yes | All Rows | 1590 kg | Driver frontal airbag, Front passenger frontal airbag | Yes | Yes | Yes | Yes | 2 |  | Rake, Reach |  |  | Rear sensors with camera | Yes | Yes | Yes | Yes |  | Touch Sensitive | Multifunction Steering Wheel | Yes |  | Manual Adjustment | Yes | Yes |  | Cup Holders |  | Yes |  |  |  | Yes | Yes |  |  | Yes | Yes |  |  | Yes | 1
685 | Suzuki | Ciaz | 1.5L Delta | 1498 | 4 | 4 | FWD (Front Wheel Drive) | In-line | Front, Transverse | Injection | 43 | Diesel | 1485 | 4490 | 1730 | Sedan | 4 | 26.32 |  | 26.32 km/litre |  | 1105 kg | 6 | 170 mm | Ventilated Disc | Drum | McPherson | Torsion Beam |  |  | 185/65R15 | 185/65R15 | Electric Power | All Windows |  | Remote | 94Bhp@4000RPM | 225Nm@1500-2250rpm | Digital | Analog | Analog | Yes | 5 | Fabric | Manual | 2650 mm | 185/65R15 |  | 2 | CD Player with USB & Aux-in | Yes | Yes | 2 years /40000 Kms (years/distance whichever comes first) | Yes | Internal, With Remote | 510 | Yes | Yes | Yes | Digital | Front & Rear | Yes | Front & Rear | Yes | 3rd/4th year/up to 80,000 Kms (whichever comes first) | Yes | Internal | Analog | Manual | Analog + Digital | Yes | 5.4 | Yes | Driver & Front Passenger | Not Applicable | Fully automatic climate control | Yes |  | Yes | Yes |  |  |  | Yes |  | Yes |  | Yes | Yes |  | Yes |  | All Rows | 1590 kg | Driver frontal airbag, Front passenger frontal airbag | Yes | Yes | Yes | Yes | 2 |  | Rake, Reach |  |  | Rear sensors |  | Yes |  |  |  |  | Multifunction Steering Wheel |  |  | Manual Adjustment |  | Yes |  | Cup Holders | [6 empty] | Yes | [6 empty] | Yes | 1
686 | Suzuki | Ciaz | 1.5L Zeta | 1498 | 4 | 4 | FWD (Front Wheel Drive) | In-line | Front, Transverse | Injection | 43 | Diesel | 1485 | 4490 | 1730 | Sedan | 4 | 26.32 |  | 26.32 km/litre |  | 1105 kg | 6 | 170 mm | Ventilated Disc | Drum | McPherson | Torsion Beam |  |  | 185/65R15 | 185/65R15 | Electric Power | All Windows |  | Remote | 94Bhp@4000RPM | 225Nm@1500-2250rpm | Digital | Analog | Analog | 2 | 5 | Fabric | Manual | 2650 mm | 185/65R15 | Yes | Yes | CD Player with USB & Aux-in | Yes | Yes | 2 years /40000 Kms (years/distance whichever comes first) | Yes | With Remote, Internal | 510 | Yes | Yes | Yes | Digital | Front & Rear | Yes | Front & Rear | Yes | 3rd/4th year/up to 80,000 Kms (whichever comes first) | Yes | Internal | Analog | Manual | Analog + Digital | Yes | 5.4 | Yes | Driver & Front Passenger | Not Applicable | Fully automatic climate control | Yes |  | Yes | Yes |  |  | Normal | Yes |  | Yes |  | Yes | Yes | Yes | Yes | Yes | All Rows | 1590 kg | Driver frontal airbag, Front passenger frontal airbag | Yes | Yes |  | Yes | 2 |  | Rake, Reach |  |  | Rear sensors with camera | Yes | Yes |  |  |  | Yes | Multifunction Steering Wheel | Yes |  | Manual Adjustment |  | Yes |  | Cup Holders | [5 empty] | Yes | Yes |  |  |  | Yes |  |  | Yes
7 | Renault | Kwid | Rxe 0.8 | 799 | 3 | 4 | FWD (Front Wheel Drive) | In-line | Front, Transverse | Injection | 28 | Petrol | 1490 | 3731 | 1579 | Hatchback | 5 | 25.17 |  | 25.17 km/litre |  | 669 kg | 6 | 184 mm | Ventilated Disc | Drum | Mac Pherson strut with Lower Transverse link, coil spring | Twist beam suspension with coil spring |  |  | 165/70 R14 | 165/70 R14 |  |  |  |  | 54PS@5678rpm | 72Nm@4386rpm | Digital | Digital | Not on offer | Yes | 5 | Fabric | Manual | 2422 mm | 165/70 R14 |  |  | Not on offer |  |  | 2 Years / 50,000 Kms (Whichever comes earlier) |  | Internal | 300 |  |  | Yes |  | Front |  | Front | Yes |  |  | Internal | Digital | Manual | Digital | Yes |  | Yes | Co-Driver Only | Not Applicable | Manual Air conditioning with cooling and heating | Yes |  | Yes |  |  |  |  | Yes | [6 empty] | Yes |  |  |  | Driver frontal airbag | Yes | Yes | Yes | Yes | 1
8 | Renault | Kwid | Std 0.8 | 799 | 3 | 4 | FWD (Front Wheel Drive) | In-line | Front, Transverse | Injection | 28 | Petrol | 1490 | 3731 | 1579 | Hatchback | 5 | 25.17 |  | 25.17 km/litre |  | 669 kg | 5 | 184 mm | Ventilated Disc | Drum | MacPherson Struts With Lower Transverse Links | Twist beam suspension with coil spring |  |  | 165/70 R14 | 165/70 R14 |  |  |  |  | 54PS@5678rpm | 72Nm@4386rpm | Digital | Digital | Not on offer | Yes | 5 | Fabric | Manual | 2442 mm | 165/70 R14 |  |  | Not on offer |  |  | 2 Years / 50,000 Kms (Whichever comes earlier) |  | Internal | 300 |  |  |  |  | Front |  | Front | Yes |  |  | Internal | Digital | Manual | Digital | Yes |  | Yes |  | Not Applicable | Heater | Yes |  | Yes | [11 empty] | Yes |  |  |  | Driver frontal airbag |  | Yes | Yes | Yes | 1
9 | Renault | Kwid | Rxl 0.8 | 799 | 3 | 4 | FWD (Front Wheel Drive) | In-line | Front, Transverse | Injection | 28 | Petrol | 1490 | 3731 | 1579 | Hatchback | 5 | 25.17 |  | 25.17 km/litre |  | 669 kg | 5 | 184 mm | Ventilated Disc | Drum | MacPherson Struts With Lower Transverse Links | Twist beam suspension with coil spring |  |  | 165/70 R14 | 165/70 R14 | Electric Power | Only Front Windows |  |  | 54PS@5678rpm | 72Nm@4386rpm | Digital | Digital | Not on offer | Yes | 5 | Fabric | Manual | 2422 mm | 165/70 R14 |  | Yes | CD Player with USB & Aux-in | Yes |  | 2 Years / 50,000 Kms (Whichever comes earlier) | Yes | Internal | 300 | Yes | Yes | Yes |  | Front |  | Front | Yes |  | Yes | Internal | Digital | Manual | Digital | Yes |  | Yes | Co-Driver Only | Not Applicable | Manual Air conditioning with cooling and heating | Yes |  | Yes |  |  |  |  | Yes | [6 empty] | Yes |  |  |  | Driver frontal airbag | Yes | Yes | Yes | Yes | 1 | [6 empty] | Yes
10 | Renault | Kwid | Rxt 0.8 | 799 | 3 | 4 | FWD (Front Wheel Drive) | In-line | Front, Transverse | Injection | 28 | Petrol | 1490 | 3731 | 1580 | Hatchback | 5 | 25.17 |  | 25.17 km/litre |  | 669 kg | 5 | 184 mm | Ventilated Disc | Drum | MacPherson Struts With Lower Transverse Links | Twist beam suspension with coil spring |  |  | 165/70 R14 | 165/70 R14 | Electric Power |  |  |  | 54PS@5678rpm | 72Nm@4386rpm | Digital | Digital | Not on offer | Yes | 5 | Fabric | Manual | 2422 mm | 165/70 R14 |  | Yes | CD Player with USB & Aux-in | Yes |  | 2 Years / 50,000 Kms (Whichever comes earlier) | Yes | Internal | 300 | Yes |  | Yes |  | Front |  | Front | Yes |  | Yes | Internal | Digital | Manual | Digital | Yes |  | Yes | Co-Driver Only | Not Applicable | Manual Air conditioning with cooling and heating | Yes |  | Yes |  |  |  |  | Yes | [6 empty] | Yes |  |  |  | Driver frontal airbag | Yes | Yes | Yes | Yes | 1 | [6 empty] | Yes |  |  |  | Touch Sensitive |  |  |  |  | Yes
11 | Renault | Kwid | Rxt 1.0 | 999 | 3 | 4 | FWD (Front Wheel Drive) | In-line | Front, Transverse | Injection | 28 | Petrol | 1490 | 3731 | 1579 | Hatchback | 5 | 25.17 |  | 23.01 km/litre |  | 669 kg | 5 | 184 mm | Ventilated Disc | Drum | Mac Pherson strut with Lower Transverse link, coil spring | Twist beam suspension with coil spring |  |  | 165/70 R14 | 165/70 R14 | Electric Power | Only Front Windows |  | Remote | 68PS@5500rpm | 91Nm@4250RPM | Digital | Digital | Not on offer | Yes | 5 | Fabric | Manual | 2422 mm | 165/70 R14 |  | Yes | CD Player with USB & Aux-in | Yes |  | 2 Years / 50,000 Kms (Whichever comes earlier) | Yes | Internal | 300 |  | Yes | Yes | Digital | Front |  | Front | Yes |  | Yes | Internal | Digital | Manual | Digital | Yes |  | Yes | Driver & Front Passenger | Not Applicable | Manual Air conditioning with cooling and heating | Yes |  | Yes |  |  |  |  | Yes | [6 empty] | Yes |  |  |  | Driver frontal airbag | Yes | Yes | Yes | Yes | 1 |  |  |  |  | Rear sensors with camera |  | Yes |  |  |  | Touch Sensitive | [8 empty] | Yes | [8 empty] | Yes
12 | Renault | Kwid | Climber 1.0 Mt | 999 | 3 | 4 | FWD (Front Wheel Drive) | In-line | Front, Transverse | Injection | 28 | Petrol | 1490 | 3731 | 1579 | Hatchback | 5 | 25.17 |  | 23.01 km/litre |  | 669 kg | 5 | 184 mm | Ventilated Disc | Drum | Mac Pherson strut with Lower Transverse link, coil spring | Twist beam suspension with coil spring |  |  | 165/70 R14 | 165/70 R14 | Electric Power | Only Front Windows |  | Remote | 68PS@5500rpm | 91Nm@4250RPM | Digital | Digital | Not on offer | Yes | 5 | Fabric | Manual | 2422 mm | 165/70 R14 |  | Yes | CD Player with USB & Aux-in | Yes |  | 2 Years / 50,000 Kms (Whichever comes earlier) | Yes | Internal | 300 |  | Yes | Yes | Digital | Front |  | Front | Yes |  | Yes | Internal | Digital | Manual | Digital | Yes |  | Yes | Driver & Front Passenger | Not Applicable | Manual Air conditioning with cooling and heating | Yes |  | Yes |  |  |  |  | Yes | [6 empty] | Yes |  | Front Row |  | Driver frontal airbag | Yes | Yes | Yes | Yes | 1 |  |  |  |  | Rear sensors with camera |  | Yes |  |  |  | Touch Sensitive | [7 empty] | Yes | Yes | [8 empty] | Yes
13 | Renault | Kwid | Rxt Amt 1.0 | 999 | 3 | 4 | FWD (Front Wheel Drive) | In-line | Front, Transverse | Injection | 28 | Petrol | 1490 | 3731 | 1579 | Hatchback | 5 | 25.17 |  | 24.04 km/litre |  | 669 kg |  | 184 mm | Ventilated Disc | Drum | Mac Pherson strut with Lower Transverse link, coil spring | Twist beam suspension with coil spring |  |  | 165/70 R14 | 165/70 R14 | Electric Power | Only Front Windows |  | Remote | 68PS@5500rpm | 91Nm@4250RPM | Digital | Digital | Digital | Yes | 5 | Fabric | Automatic | 2422 mm | 165/70 R14 |  | Yes | CD/MP3/DVD Player with USB & Aux-in | Yes |  |  | Yes | Internal | 300 | Yes | Yes | Yes | Digital | Front |  | Front | Yes |  | Yes | Internal | Digital | Manual | Digital | Yes |  | Yes | Driver & Front Passenger | Not Applicable | Manual Air conditioning with cooling and heating | Yes |  | Yes |  |  |  |  | Yes |  |  |  | Yes |  |  | Yes |  | Front Row |  | Driver frontal airbag | Yes | Yes | Yes | Yes | 1 |  |  |  |  | Rear sensors with camera |  | Yes |  |  |  | Touch Sensitive |  |  |  |  | Yes |  |  |  | Yes |  | Yes |  |  |  |  | Yes |  | Yes
14 | Renault | Kwid | Climber Amt 1.0 | 999 | 3 | 4 | FWD (Front Wheel Drive) | In-line | Front, Transverse | Injection | 28 | Petrol | 1490 | 3731 | 1579 | Hatchback | 5 | 25.17 |  | 24.04 km/litre |  | 669 kg |  | 184 mm | Ventilated Disc | Drum | Mac Pherson strut with Lower Transverse link, coil spring | Twist beam suspension with coil spring |  |  | 165/70 R14 | 165/70 R14 | Electric Power | Only Front Windows |  | Remote | 68PS@5500rpm | 91Nm@4250RPM | Digital | Digital | Digital | Yes | 5 | Fabric | Automatic | 2422 mm | 165/70 R14 |  | Yes | CD/MP3/DVD Player with USB & Aux-in | Yes |  |  | Yes | Internal | 300 | Yes | Yes | Yes | Digital | Front |  | Front | Yes |  | Yes | Internal | Digital | Manual | Digital | Yes |  | Yes | Driver & Front Passenger | Not Applicable | Manual Air conditioning with cooling and heating | Yes |  | Yes |  |  |  |  | Yes | [6 empty] | Yes |  | Front Row |  | Driver frontal airbag | Yes | Yes | Yes | Yes | 1 |  |  |  |  | Rear sensors with camera |  | Yes |  |  |  | Touch Sensitive |  |  |  |  | Yes |  |  | Yes | Yes |  | Yes
15 | Renault | Kwid | Rxt (O) 1.0 | 999 | 3 | 4 | FWD (Front Wheel Drive) | In-line | Front, Transverse | Injection | 28 | Petrol | 1490 | 3731 | 1579 | Hatchback | 5 | 25.17 |  | 23.01 km/litre |  | 669 kg | 5 | 184 mm | Ventilated Disc | Drum | Mac Pherson strut with Lower Transverse link, coil spring | Twist beam suspension with coil spring |  |  | 165/70 R14 | 165/70 R14 | Electric Power | Only Front Windows |  | Remote | 68PS@5500rpm | 91Nm@4250RPM | Digital | Digital | Not on offer | Yes | 5 | Fabric | Manual | 2422 mm | 165/70 R14 |  | Yes | CD Player with USB & Aux-in | Yes |  | 2 Years / 50,000 Kms (Whichever comes earlier) | Yes | Internal | 300 |  | Yes | Yes | Digital | Front |  | Front | Yes |  | Yes | Internal | Digital | Manual | Digital | Yes |  | Yes | Driver & Front Passenger | Not Applicable | Manual Air conditioning with cooling and heating | Yes |  | Yes |  |  |  |  | Yes | [6 empty] | Yes |  |  |  | Driver frontal airbag, Front passenger frontal airbag | Yes | Yes | Yes | Yes | 2 |  |  |  |  | Rear sensors with camera |  | Yes |  |  |  | Touch Sensitive | [8 empty] | Yes | [8 empty] | Yes
16 | Renault | Kwid | Rxt (O) Amt 1.0 | 999 | 3 | 4 | FWD (Front Wheel Drive) | In-line | Front, Transverse | Injection | 28 | Petrol | 1490 | 3731 | 1579 | Hatchback | 5 | 25.17 |  | 23.01 km/litre |  | 669 kg | 5 | 184 mm | Ventilated Disc | Drum | Mac Pherson strut with Lower Transverse link, coil spring | Twist beam suspension with coil spring |  |  | 165/70 R14 | 165/70 R14 | Electric Power | Only Front Windows |  | Remote | 68PS@5500rpm | 91Nm@4250RPM | Digital | Digital | Not on offer | Yes | 5 | Fabric | Automatic | 2422 mm | 165/70 R14 |  | Yes | CD Player with USB & Aux-in | Yes |  | 2 Years / 50,000 Kms (Whichever comes earlier) | Yes | Internal | 300 |  | Yes | Yes | Digital | Front |  | Front | Yes |  | Yes | Internal | Digital | Manual | Digital | Yes |  | Yes | Driver & Front Passenger | Not Applicable | Manual Air conditioning with cooling and heating | Yes |  | Yes |  |  |  |  | Yes | [6 empty] | Yes |  |  |  | Driver frontal airbag, Front passenger frontal airbag | Yes | Yes | Yes | Yes | 2 |  |  |  |  | Rear sensors with camera |  | Yes |  |  |  | Touch Sensitive | [8 empty] | Yes | [8 empty] | Yes
17 | Renault | Kwid | Climber (O) Mt 1.0 | 999 | 3 | 4 | FWD (Front Wheel Drive) | In-line | Front, Transverse | Injection | 28 | Petrol | 1490 | 3731 | 1579 | Hatchback | 5 | 25.17 |  | 23.01 km/litre |  | 669 kg | 5 | 184 mm | Ventilated Disc | Drum | Mac Pherson strut with Lower Transverse link, coil spring | Twist beam suspension with coil spring |  |  | 165/70 R14 | 165/70 R14 | Electric Power | All Windows |  | Remote | 68PS@5500rpm | 91Nm@4250RPM | Digital | Digital | Not on offer | Yes | 5 | Fabric | Manual | 2422 mm | 165/70 R14 |  | Yes | CD Player with USB & Aux-in | Yes |  | 2 Years / 50,000 Kms (Whichever comes earlier) | Yes | Internal | 300 |  | Yes | Yes | Digital | Front |  | Front | Yes |  | Yes | Internal | Digital | Manual | Digital | Yes |  | Yes | Driver & Front Passenger | Not Applicable | Manual Air conditioning with cooling and heating | Yes |  | Yes |  |  |  |  | Yes | [6 empty] | Yes |  | Front Row |  | Driver frontal airbag, Front passenger frontal airbag | Yes | Yes | Yes | Yes | 2 |  |  |  |  | Rear sensors with camera |  | Yes |  |  |  | Touch Sensitive | [7 empty] | Yes | Yes | [8 empty] | Yes
18 | Renault | Kwid | Climber (O) Amt 1.0 | 999 | 3 | 4 | FWD (Front Wheel Drive) | In-line | Front, Transverse | Injection | 28 | Petrol | 1490 | 3731 | 1579 | Hatchback | 5 | 25.17 |  | 24.04 km/litre |  | 669 kg |  | 184 mm | Ventilated Disc | Drum | Mac Pherson strut with Lower Transverse link, coil spring | Twist beam suspension with coil spring |  |  | 165/70 R14 | 165/70 R14 | Electric Power | All Windows |  | Remote | 68PS@5500rpm | 91Nm@4250RPM | Digital | Digital | Digital | Yes | 5 | Fabric | Automatic | 2422 mm | 165/70 R14 |  | Yes | CD/MP3/DVD Player with USB & Aux-in | Yes |  |  | Yes | Internal | 300 | Yes | Yes | Yes | Digital | Front |  | Front | Yes |  | Yes | Internal | Digital | Manual | Digital | Yes |  | Yes | Driver & Front Passenger | Not Applicable | Manual Air conditioning with cooling and heating | Yes |  | Yes |  |  |  |  | Yes | [6 empty] | Yes |  | Front Row |  | Driver frontal airbag, Front passenger frontal airbag | Yes | Yes | Yes | Yes | 2 |  |  |  |  | Rear sensors with camera |  | Yes |  |  |  | Touch Sensitive |  |  |  |  | Yes |  |  | Yes | Yes |  | Yes
302 | Tata | Tigor | Revotron Xe | 1199 | 3 | 4 | FWD (Front Wheel Drive) | In-line | Front, Transverse | Injection | 35 | Petrol | 1537 | 3992 | 1677 | Sedan | 4 | 24.12 | 23 | 23 km/litre |  | 992 kg | 5 | 165 mm | Ventilated Disc | Drum | Independent, Lower Wishbone, Mcpherson Strut with coil spring | Semi-Independent; closed profile Twist beam with Dual path Strut |  |  | 155/80 R13 | 155/80 R13 | Electric Power |  |  |  | 86PS@6000rpm | 113Nm@3300rpm | Digital | Analog | Analog | 2 | 5 | Vinyl | Manual | 2450 mm | 155/80 R13 |  | Yes | Not on offer |  | Yes |  |  | Internal | 419 |  |  | Yes | Digital | Centre | Yes | Front | Yes |  |  | Internal | Analog | Manual | Analog + Digital | Yes | 5.1 |  | Driver & Front Passenger |  | Manual Air conditioning with cooling and heating | Yes |  | Yes |  |  |  |  | Yes | [6 empty] | Yes | Yes |  |  | Driver frontal airbag, Front passenger frontal airbag |  |  |  | Yes |  |  | Rake |  |  |  | Yes |  |  |  | Yes |  |  | Yes |  | Manual Adjustment | [15 empty] | Revotron 1.2 L, BS6 Engine
303 | Tata | Tigor | Revotron Xm | 1199 | 3 | 4 | FWD (Front Wheel Drive) | In-line | Front, Transverse | Injection | 35 | Petrol | 1537 | 3992 | 1677 | Sedan | 4 | 24.12 | 23 | 23 km/litre |  | 992 kg | 5 | 165 mm | Ventilated Disc | Drum | Independent, Lower Wishbone, Mcpherson Strut with coil spring | Semi-Independent; closed profile Twist beam with Dual path Strut |  |  | 155/80 R13 | 155/80 R13 | Electric Power | All Windows |  |  | 86PS@6000rpm | 113Nm@3300rpm | Digital | Analog | Analog | 2 | 5 | Vinyl | Manual | 2450 mm | 155/80 R13 |  | Yes | CD/MP3/DVD Player with USB & Aux-in | Yes | Yes |  | Yes | Internal | 419 | Yes | Yes | Yes | Digital | Centre | Yes | Front | Yes |  | Yes | Internal | Analog | Manual | Analog + Digital | Yes | 5.1 |  | Driver & Front Passenger |  | Manual Air conditioning with cooling and heating | Yes |  | Yes |  |  |  |  | Yes | [6 empty] | Yes | Yes |  |  | Driver frontal airbag, Front passenger frontal airbag |  |  | Yes | Yes |  |  | Rake |  |  |  | Yes | Yes |  |  | Yes | Touch Sensitive |  | Yes |  | Manual Adjustment | Yes | [14 empty] | Revotron 1.2 L, BS6 Engine
304 | Tata | Tigor | Revotron Xz | 1199 | 3 | 4 | FWD (Front Wheel Drive) | In-line | Front, Transverse | Injection | 35 | Petrol | 1537 | 3992 | 1677 | Sedan | 4 | 24.12 | 23 | 23 km/litre |  | 992 kg | 5 | 170 mm | Ventilated Disc | Drum | Independent, Lower Wishbone, Mcpherson Strut with coil spring | Semi-Independent; Twist beam with dual path strut |  |  | 175/60 R15 | 175/60 R15 | Electric Power | All Windows |  | Remote | 86PS@6000rpm | 113Nm@3300rpm | Digital | Analog | Analog | 2 | 5 | Fabric | Manual | 2450 mm | 175/60 R15 |  | Yes | CD/MP3/DVD Player with USB & Aux-in | Yes | Yes | 2 Years / 75,000 KM (whichever is earlier) | Yes | Internal, With Remote | 419 | Yes | Yes | Yes | Digital | Centre | Yes | Front | Yes | 2 years + 1 year (3rd year extended warranty up to 75,000km) or 2 years + 2 years (3rd and 4th year extended warranty up to 1,00,000 kms). | Yes | With Remote, Internal | Analog | Manual | Analog + Digital | Yes | 5.1 | Yes | Driver & Front Passenger |  | Manual Air conditioning with cooling and heating | Yes |  | Yes |  |  |  |  | Yes | [6 empty] | Yes | Yes | Front Row |  | Driver frontal airbag, Front passenger frontal airbag | Yes | Yes | Yes | Yes | 2 | 10.8:1 | Rake |  |  | Rear sensors with camera | Yes | Yes |  |  | Yes | Yes | Multifunction Steering Wheel | Yes |  | Manual Adjustment | Yes |  |  | Cup Holders | Yes |  | Yes | [8 empty] | Revotron 1.2 L, BS6 Engine
305 | Tata | Tigor | Revotron Xz Plus | 1199 | 3 | 4 | FWD (Front Wheel Drive) | In-line | Front, Transverse | Injection | 35 | Petrol | 1537 | 3992 | 1677 | Sedan | 4 | 24.12 | 23 | 23 km/litre |  | 992 kg | 5 | 170 mm | Ventilated Disc | Drum | Independent, Lower Wishbone, Mcpherson Strut with coil spring | Semi-Independent; Twist beam with dual path strut |  |  | 175/60 R15 | 175/60 R15 | Electric Power | All Windows |  | Remote, Smart Key | 86PS@6000rpm | 113Nm@3300rpm | Digital | Analog | Analog | 2 | 5 | Vinyl | Manual | 2450 mm | 175/60 R15 |  | Yes | CD Player with USB & Aux-in | Yes | Yes | 2 Years / 75,000 KM (whichever is earlier) | Yes | Internal, With Remote | 419 | Yes | Yes | Yes | Digital | Centre | Yes | Front | Yes | 2 years + 1 year (3rd year extended warranty up to 75,000km) or 2 years + 2 years (3rd and 4th year extended warranty up to 1,00,000 kms). | Yes | With Remote, Internal | Analog | Manual | Analog + Digital | Yes | 5.1 | Yes | Driver & Front Passenger |  | Fully automatic climate control | Yes |  | Yes |  |  |  |  | Yes |  |  |  | Yes |  |  | Yes | Yes | Front Row |  | Driver frontal airbag, Front passenger frontal airbag | Yes | Yes | Yes | Yes | 2 | 10.8:1 | Rake |  |  | Rear sensors with camera | Yes | Yes | Yes | Yes | Yes | Touch Sensitive | Multifunction Steering Wheel | Yes |  | Manual Adjustment | Yes |  |  | Cup Holders | Yes |  | Yes | [8 empty] | Revotron 1.2 L, BS6 Engine
306 | Tata | Tigor | Revotron Xma | 1199 | 3 | 4 | FWD (Front Wheel Drive) | In-line | Front, Transverse | Injection | 35 | Petrol | 1537 | 3992 | 1677 | Sedan | 4 | 24.12 | 23 | 23 km/litre |  | 992 kg | 5 | 165 mm | Ventilated Disc | Drum | Independent, Lower Wishbone, Mcpherson Strut with coil spring | Semi-Independent; closed profile Twist beam with Dual path Strut |  |  | 155/80 R13 | 155/80 R13 | Electric Power | All Windows |  |  | 86PS@6000rpm | 113Nm@3300rpm | Digital | Analog | Analog | 2 | 5 | Vinyl | AMT | 2450 mm | 155/80 R13 |  | Yes | CD/MP3/DVD Player with USB & Aux-in | Yes | Yes |  | Yes | Internal | 419 | Yes | Yes | Yes | Digital | Centre | Yes | Front | Yes |  | Yes | Internal | Analog | Manual | Analog + Digital | Yes | 5.1 |  | Driver & Front Passenger |  | Manual Air conditioning with cooling and heating | Yes |  | Yes |  |  |  |  | Yes | [6 empty] | Yes | Yes |  |  | Driver frontal airbag, Front passenger frontal airbag | Yes | Yes | Yes |  | 2 |  | Rake |  |  | Rear sensors | Yes | Yes |  |  | Yes | Touch Sensitive |  | Yes |  | Manual Adjustment | Yes |  |  | Cup Holders |  | Yes | [9 empty] | Revotron 1.2 L, BS6 Engine
307 | Tata | Tigor | Revotron Xza Plus | 1199 | 3 | 4 | FWD (Front Wheel Drive) | In-line | Front, Transverse | Injection | 35 | Petrol | 1537 | 3992 | 1677 | Sedan | 4 | 24.12 | 23 | 23 km/litre |  | 992 kg | 5 | 170 mm | Ventilated Disc | Drum | Independent, Lower Wishbone, Mcpherson Strut with coil spring | Semi-Independent; Twist beam with dual path strut |  |  | 175/60 R15 | 175/60 R15 | Electric Power | All Windows |  | Remote, Smart Key | 86PS@6000rpm | 113Nm@3300rpm | Digital | Analog | Analog | 2 | 5 | Vinyl | AMT | 2450 mm | 175/60 R15 |  | Yes | CD Player with USB & Aux-in | Yes | Yes | 2 Years / 75,000 KM (whichever is earlier) | Yes | Internal, With Remote | 419 | Yes | Yes | Yes | Digital | Centre | Yes | Front | Yes | 2 years + 1 year (3rd year extended warranty up to 75,000km) or 2 years + 2 years (3rd and 4th year extended warranty up to 1,00,000 kms). | Yes | With Remote, Internal | Analog | Manual | Analog + Digital | Yes | 5.1 | Yes | Driver & Front Passenger |  | Fully automatic climate control | Yes |  | Yes |  |  |  |  | Yes |  |  |  | Yes |  |  | Yes | Yes | Front Row |  | Front passenger frontal airbag, Driver frontal airbag | Yes | Yes | Yes | Yes | 2 | 10.8:1 | Rake |  |  | Rear sensors with camera | Yes | Yes | Yes | Yes | Yes | Touch Sensitive | Multifunction Steering Wheel | Yes |  | Manual Adjustment | Yes |  |  | Cup Holders | Yes |  | Yes | [8 empty] | Revotron 1.2 L, BS6 Engine
250 | Hyundai | Grand I10 Prime | Era T Crdi | 1120 | 3 | 4 | FWD (Front Wheel Drive) |  | Front, Transverse | Injection | 43 | Diesel | 1520 | 3765 | 1660 | Hatchback | 5 | 24 | 24 |  |  |  | 5 |  | Solid Disc | Drum | MacPherson Strut | Coupled Torsion Beam Axle | 1479 mm | 1493 mm | 165/65R14 | 165/65R14 | Electric Power |  |  |  | 71PS@4000rpm | 16.3Nm@1500-2750RPM | Yes | Yes | Yes |  | 5 | Fabric | Manual | 2425 mm | 14 |  | Yes | Not on offer |  | Yes |  |  | Internal | 256 |  |  | Yes |  | Not on offer |  | Front & Rear |  |  |  | Internal | Yes | Automatic | Analog | Yes |  | Yes | Driver & Front Passenger | Not Applicable | Manual Air conditioning with cooling and heating |  |  | Yes |  |  |  |  | Yes | [8 empty] | Yes |  |  | Yes |  | Yes | Yes |  |  |  | 2-Tone Beige & Black Interior Key Colour Blue Interior Illumination Front & Rear Door Mapping Pockets Front Room Lamp | Chrome Radiator Grille Wraparound Clear Lens Headlamps & Tail Lamps, Bumpers Tubeless Tyres | Rear sensors with camera | [7 empty] | Yes |  | Manual Adjustment
251 | Hyundai | Grand I10 Prime | Era T+ Crdi | 1120 | 3 | 4 | FWD (Front Wheel Drive) |  | Front, Transverse | Injection | 43 | Diesel | 1520 | 3765 | 1660 | Hatchback | 5 | 24 | 24 |  |  |  | 5 |  | Solid Disc | Drum | MacPherson Strut | Coupled Torsion Beam Axle | 1479 mm | 1493 mm | 165/65R14 | 165/65R14 | Electric Power | Only Front Windows |  |  | 71PS@4000rpm | 16.3Nm@1500-2750RPM | Yes | Yes | Yes | Yes | 5 | Fabric | Manual | 2425 mm | 14 |  |  | Not on offer |  | Yes |  |  | Internal | 256 |  | Yes | Yes |  | Not on offer | Yes | Front & Rear | Yes |  |  | Internal | Yes | Automatic | Analog | Yes |  | Yes | Driver & Front Passenger | Not Applicable | Manual Air conditioning with cooling and heating |  |  | Yes |  |  |  |  | Yes | [10 empty] | Driver frontal airbag | Yes |  | Yes | Yes | 1 |  |  | 2-Tone Beige & Black Interior Key Colour Blue Interior Illumination Front & Rear Door Mapping Pockets Front Room Lamp | Chrome Radiator Grille Wraparound Clear Lens Headlamps & Tail Lamps, Bumpers Tubeless Tyres | Rear sensors with camera | [7 empty] | Yes |  | Manual Adjustment
41 | Tata | Tiago | Revotron Xt | 1199 | 3 | 4 | FWD (Front Wheel Drive) | In-line | Front, Transverse | Injection | 35 | Petrol | 1535 | 3746 | 1647 | Hatchback | 5 | 23.84 | 23 | 23 km/litre |  | 930 kg | 5 | 170 mm | Ventilated Disc | Drum | Independent, Lower Wishbone, Mcpherson Strut with coil spring | Semi-Independent; Twist beam with dual path strut | 1400 mm | 1420 mm | 175/65 R14 | 175/65 R14 | Electric Power | All Windows |  | Remote | 86PS@6000rpm | 114NM@3300rpm | Digital | Analog | Analog | 2 | 5 | Fabric | Manual | 2400 mm | 175/65 R14 |  | Yes | CD Player with USB & Aux-in | Yes | Yes | 2 Years / 75,000 KM (whichever is earlier) | Yes | With Remote, Internal | 242 | Yes | Yes | Yes | Digital | Front | Yes | Front & Rear | Yes | 2 years + 1 year (3rd year extended warranty up to 75,000km) or 2 years + 2 years (3rd and 4th year extended warranty up to 1,00,000 kms). | Yes | Internal, With Remote | Analog | Manual | Analog + Digital | Yes | 4.9 | Yes | Driver & Front Passenger |  | Manual Air conditioning with cooling and heating | Yes |  | Yes |  |  |  |  | Yes |  |  |  | Yes |  |  | Yes | Yes | Front Row |  | Driver frontal airbag, Front passenger frontal airbag | Yes | Yes | Yes | Yes | 2 |  | Rake |  |  | Front and rear sensors with camera | Yes | Yes |  |  | Yes | Touch Sensitive | Multifunction Steering Wheel | Yes |  | Manual Adjustment | Yes |  |  |  |  | Yes | Yes
42 | Tata | Tiago | Revotron Xz | 1199 | 3 | 4 | FWD (Front Wheel Drive) | In-line | Front, Transverse | Injection | 35 | Petrol | 1535 | 3746 | 1647 | Hatchback | 5 | 23.84 | 23 | 23 km/litre |  | 930 kg | 5 | 170 mm | Ventilated Disc | Drum | Independent, Lower Wishbone, Mcpherson Strut with coil spring | Semi-Independent; Twist beam with dual path strut | 1400 mm | 1420 mm | 175/65 R14 | 175/65 R14 | Electric Power | All Windows |  | Remote | 86PS@6000rpm | 114NM@3300rpm | Digital | Analog | Analog | 2 | 5 | Fabric | Manual | 2400 mm | 175/65 R14 |  | Yes | CD Player with USB & Aux-in | Yes | Yes | 2 Years / 75,000 KM (whichever is earlier) | Yes | With Remote, Internal | 242 | Yes | Yes | Yes | Digital | Front | Yes | Front & Rear | Yes | 2 years + 1 year (3rd year extended warranty up to 75,000km) or 2 years + 2 years (3rd and 4th year extended warranty up to 1,00,000 kms). | Yes | Internal, With Remote | Analog | Manual | Analog + Digital | Yes | 4.9 | Yes | Driver & Front Passenger |  | Manual Air conditioning with cooling and heating | Yes |  | Yes |  |  |  |  | Yes |  |  |  | Yes |  |  | Yes | Yes | Front Row |  | Driver frontal airbag, Front passenger frontal airbag | Yes | Yes | Yes | Yes | 2 |  | Rake |  |  | Front and rear sensors with camera | Yes | Yes |  |  | Yes | Touch Sensitive | Multifunction Steering Wheel | Yes |  | Manual Adjustment | Yes |  |  |  |  | Yes | Yes
43 | Tata | Tiago | Revotron Xz Plus | 1199 | 3 | 4 | FWD (Front Wheel Drive) | In-line | Front, Transverse | Injection | 35 | Petrol | 1535 | 3746 | 1647 | Hatchback | 5 | 23.84 | 23 | 23 km/litre |  | 930 kg | 5 | 170 mm | Ventilated Disc | Drum | Independent, Lower Wishbone, Mcpherson Strut with coil spring | Semi-Independent; Twist beam with dual path strut | 1400 mm | 1420 mm | 175/65 R14 | 175/65 R14 | Electric Power | All Windows |  | Remote | 86PS@6000rpm | 114NM@3300rpm | Digital | Analog | Analog | 2 | 5 | Fabric | Manual | 2400 mm | 175/65 R14 |  | Yes | CD Player with USB & Aux-in | Yes | Yes | 2 Years / 75,000 KM (whichever is earlier) | Yes | With Remote, Internal | 242 | Yes | Yes | Yes | Digital | Front | Yes | Front & Rear | Yes | 2 years + 1 year (3rd year extended warranty up to 75,000km) or 2 years + 2 years (3rd and 4th year extended warranty up to 1,00,000 kms). | Yes | Internal, With Remote | Analog | Manual | Analog + Digital | Yes | 4.9 | Yes | Driver & Front Passenger |  | Manual Air conditioning with cooling and heating | Yes |  | Yes |  |  |  |  | Yes |  |  |  | Yes |  |  | Yes | Yes | Front Row |  | Driver frontal airbag, Front passenger frontal airbag | Yes | Yes | Yes | Yes | 2 |  | Rake |  |  | Front and rear sensors with camera | Yes | Yes | Yes | Yes | Yes | Touch Sensitive | Multifunction Steering Wheel | Yes |  | Manual Adjustment | Yes |  |  |  |  | Yes | Yes
44 | Tata | Tiago | Revotron Xz Plus Dual Tone | 1199 | 3 | 4 | FWD (Front Wheel Drive) | In-line | Front, Transverse | Injection | 35 | Petrol | 1535 | 3746 | 1647 | Hatchback | 5 | 23.84 | 23 | 23 km/litre |  | 930 kg | 5 | 170 mm | Ventilated Disc | Drum | Independent, Lower Wishbone, Mcpherson Strut with coil spring | Semi-Independent; Twist beam with dual path strut | 1400 mm | 1420 mm | 175/65 R14 | 175/65 R14 | Electric Power | All Windows |  | Remote | 86PS@6000rpm | 114NM@3300rpm | Digital | Analog | Analog | 2 | 5 | Fabric | Manual | 2400 mm | 175/65 R14 |  | Yes | CD Player with USB & Aux-in | Yes | Yes | 2 Years / 75,000 KM (whichever is earlier) | Yes | With Remote, Internal | 242 | Yes | Yes | Yes | Digital | Front | Yes | Front & Rear | Yes | 2 years + 1 year (3rd year extended warranty up to 75,000km) or 2 years + 2 years (3rd and 4th year extended warranty up to 1,00,000 kms). | Yes | Internal, With Remote | Analog | Manual | Analog + Digital | Yes | 4.9 | Yes | Driver & Front Passenger |  | Manual Air conditioning with cooling and heating | Yes |  | Yes |  |  |  |  | Yes |  |  |  | Yes |  |  | Yes | Yes | Front Row |  | Driver frontal airbag, Front passenger frontal airbag | Yes | Yes | Yes | Yes | 2 |  | Rake |  |  | Front and rear sensors with camera | Yes | Yes |  |  | Yes | Touch Sensitive | Multifunction Steering Wheel | Yes |  | Manual Adjustment | Yes |  |  |  |  | Yes | Yes
45 | Tata | Tiago | Revotron Xza | 1199 | 3 | 4 | FWD (Front Wheel Drive) | In-line | Front, Transverse | Injection | 35 | Petrol | 1535 | 3746 | 1647 | Hatchback | 5 | 23.84 | 24 | 24 km/litre |  | 930 kg | 5 | 170 mm | Solid Disc | Drum | Independent Lower Wishbone, McPherson Strut with coil Spring | Rear Twist beam with coil spring mounted on hydraulic shock absorbers | 1400 mm | 1420 mm | 175 / 65 R14 | 175 / 65 R14 | Electric Power | All Windows |  | Remote | 86PS@6000rpm | 114NM@3300rpm | Digital | Analog | Analog |  | 5 | Fabric | AMT | 2400 mm |  |  | Yes | CD Player with USB & Aux-in | Yes | Yes |  | Yes | Internal, With Remote | 240 | Yes | Yes | Yes | Digital | Front | Yes | Front & Rear | Yes |  | Yes | Internal, With Remote | Analog | Manual | Analog + Digital | Yes |  | Yes | Driver & Front Passenger |  | Fully automatic climate control | Yes |  | Yes |  |  |  | Normal, Eco, Sport | Yes | Yes |  |  | Yes |  |  | Yes | Yes | Front Row |  | Driver frontal airbag, Front passenger frontal airbag | Yes | Yes | Yes | Yes | 2 |  | Rake |  |  | Rear sensors with camera | Yes | Yes |  |  | Yes | Touch Sensitive | Multifunction Steering Wheel | Yes |  | Manual Adjustment | Yes |  |  |  |  | Yes | Yes
46 | Tata | Tiago | Revotron Xza Plus | 1199 | 3 | 4 | FWD (Front Wheel Drive) | In-line | Front, Transverse | Injection | 35 | Petrol | 1535 | 3746 | 1647 | Hatchback | 5 | 23.84 | 24 | 24 km/litre |  | 930 kg | 5 | 170 mm | Solid Disc | Drum | Independent Lower Wishbone, McPherson Strut with coil Spring | Rear Twist beam with coil spring mounted on hydraulic shock absorbers | 1400 mm | 1420 mm | 175/60 R15 | 175/60 R15 | Electric Power | All Windows |  | Remote | 86PS@6000rpm | 114NM@3300rpm | Digital | Analog | Analog |  | 5 | Fabric | AMT | 2400 mm |  |  | Yes | CD Player with USB & Aux-in | Yes | Yes |  | Yes | Internal, With Remote | 240 | Yes | Yes | Yes | Digital | Front | Yes | Front & Rear | Yes |  | Yes | Internal, With Remote | Analog | Manual | Analog + Digital | Yes |  | Yes | Driver & Front Passenger |  | Fully automatic climate control | Yes |  | Yes |  |  |  | Sport | Yes | Yes |  |  | Yes |  |  | Yes | Yes | Front Row |  | Driver frontal airbag, Front passenger frontal airbag | Yes | Yes | Yes | Yes | 2 |  | Rake |  |  | Rear sensors with camera | Yes | Yes |  |  | Yes | Touch Sensitive | Multifunction Steering Wheel | Yes |  | Manual Adjustment | Yes |  |  |  |  | Yes | Yes
47 | Tata | Tiago | Revotron Xza Plus Dual Tone | 1199 | 3 | 4 | FWD (Front Wheel Drive) | In-line | Front, Transverse | Injection | 35 | Petrol | 1535 | 3746 | 1647 | Hatchback | 5 | 23.84 | 24 | 24 km/litre |  | 930 kg | 5 | 170 mm | Solid Disc | Drum | Independent Lower Wishbone, McPherson Strut with coil Spring | Rear Twist beam with coil spring mounted on hydraulic shock absorbers | 1400 mm | 1420 mm |  | 175/60 R15 | Electric Power | All Windows |  | Remote | 86PS@6000rpm | 114NM@3300rpm | Digital | Analog | Analog |  | 5 | Fabric | AMT | 2400 mm |  |  | Yes | CD Player with USB & Aux-in | Yes | Yes |  | Yes | Internal, With Remote | 240 | Yes | Yes | Yes | Digital | Front | Yes | Front & Rear | Yes |  | Yes | Internal, With Remote | Analog | Manual | Analog + Digital | Yes |  | Yes | Driver & Front Passenger |  | Fully automatic climate control | Yes |  | Yes |  |  |  | Sport | Yes | Yes |  |  | Yes |  |  | Yes | Yes | Front Row |  | Driver frontal airbag, Front passenger frontal airbag | Yes | Yes | Yes | Yes | 2 |  | Rake |  |  | Rear sensors with camera | Yes | Yes |  |  | Yes | Touch Sensitive | Multifunction Steering Wheel | Yes |  | Manual Adjustment | Yes |  |  |  |  | Yes | Yes | 175/60R15 psi
607 | Suzuki | S-Cross | 1.3L Sigma | 1248 | 4 | 4 | FWD (Front Wheel Drive) | In-line | Front, Transverse | Injection | 48 | Diesel | 1595 | 4300 | 1785 | Crossover | 5 | 23.65 |  | 23.65 km/litre |  | 1215 kg | 5 | 180 mm | Ventilated Disc | Drum | Mc Pherson Strut with coil spring | Torsion beam with coil spring |  |  | 205/55 R16 | 205/55 R16 | Electric Power | All Windows |  | Remote | 90PS@4000rpm | 200Nm@1750rpm | Digital | Analog | Analog | Yes | 5 | Fabric | Manual | 2600 mm | 205/55 R16 |  | Yes |  |  | Yes |  |  | Internal | 375 |  | Yes | Yes | Digital | Front | Yes | Front | Yes |  |  | Internal | Analog | Manual | Analog + Digital | Yes | 5.5 | Yes | Driver & Front Passenger | Not Applicable | Manual Air conditioning with cooling and heating | [7 empty] | Yes |  |  |  | Yes |  |  | Yes | Yes | All Rows | 1670 kg | Driver frontal airbag, Front passenger frontal airbag | Yes | Yes | Yes |  | 2 |  | Rake |  |  | Rear sensors | Yes | [18 empty] | Yes | Yes
608 | Suzuki | S-Cross | 1.3L Delta | 1248 | 4 | 4 | FWD (Front Wheel Drive) | In-line | Front, Transverse | Injection | 48 | Diesel | 1595 | 4300 | 1785 | Crossover | 5 | 23.65 |  | 23.65 km/litre |  | 1224 kg | 5 | 180 mm | Ventilated Disc | Drum | Macpherson strut with Coil Spring | Torsion beam with coil spring |  |  | 205/60/R16 | 205/60/R16 | Electric Power | All Windows |  | Remote | 90PS@4000rpm | 200Nm@1750rpm | Digital | Analog | Analog | Yes | 5 | Fabric | Manual | 2600 mm | 205/60/R16 | Yes | Yes | CD Player with USB & Aux-in | Yes | Yes |  | Yes | Internal | 375 | Yes | Yes | Yes | Digital | Front & Rear | Yes | Front & Rear | Yes |  | Yes | Internal | Analog | Manual | Analog + Digital | Yes | 5.5 | Yes | Driver & Front Passenger | Not Applicable | Fully automatic climate control | [7 empty] | Yes |  |  |  | Yes |  |  | Yes | Yes | All Rows | 1670 kg | Driver frontal airbag, Front passenger frontal airbag | Yes | Yes | Yes |  | 2 |  | Rake, Reach |  |  | Rear sensors | Yes | Yes |  |  |  |  | Multifunction Steering Wheel | [12 empty] | Yes | Yes | [6 empty] | Yes
609 | Suzuki | S-Cross | 1.3L Zeta | 1248 | 4 | 4 | FWD (Front Wheel Drive) | In-line | Front, Transverse | Injection | 48 | Diesel | 1595 | 4300 | 1785 | Crossover | 5 | 23.65 |  | 23.65 km/litre |  | 1233 kg | 5 | 180 mm | Ventilated Disc | Solid Disc | Macpherson strut with Coil Spring | Torsion beam with coil spring |  |  | 205/60 R16 | 205/60 R16 | Electric Power | All Windows |  | Smart Key | 90PS@4000rpm | 200Nm@1750rpm | Digital | Analog | Analog | Yes | 5 | Fabric | Manual | 2600 mm | 205/60/R16 | Yes | 2 | CD Player with USB & Aux-in | Yes | Yes |  | Yes | With Remote, Internal | 375 | Yes | Yes | Yes | Digital | Front & Rear | Yes | Front & Rear | Yes |  | Yes | Internal | Analog | Manual | Analog + Digital | Yes | 5.5 | Yes | Driver & Front Passenger |  | Fully automatic climate control | [7 empty] | Yes |  |  |  | Yes |  |  | Yes | Yes | All Rows | 1670 kg | Driver frontal airbag, Front passenger frontal airbag | Yes | Yes | Yes |  | 2 |  | Rake, Reach |  |  | Rear sensors with camera | Yes | Yes |  |  |  | Touch Sensitive | Yes |  |  | Manual Adjustment | Yes |  |  | Cup Holders | Yes |  |  |  |  | Yes | Yes | [6 empty] | Yes
610 | Suzuki | S-Cross | 1.3L Alpha | 1248 | 4 | 4 | FWD (Front Wheel Drive) | In-line | Front, Transverse | Injection | 48 | Diesel | 1595 | 4300 | 1785 | Crossover | 5 | 23.65 |  | 23.65 km/litre |  | 1240 kg | 5 | 180 mm | Ventilated Disc | Solid Disc | Macpherson strut with Coil Spring | Torsion beam with coil spring |  |  | 205/60R16 | 205/60R16 | Electric Power | All Windows |  | Smart Key | 90PS@4000rpm | 200Nm@1750rpm | Digital | Analog | Analog | Yes | 5 | Leather | Manual | 2600 mm | 205/60R16 | Yes | 2 | CD Player with USB & Aux-in | Yes | Yes |  | Yes | With Remote, Internal | 375 | Yes | Yes | Yes | Digital | Front & Rear | Yes | Front & Rear | Yes |  | Yes | Internal | Analog | Manual | Analog + Digital | Yes | 5.5 | Yes | Driver & Front Passenger | Not Applicable | Fully automatic climate control | [7 empty] | Yes |  |  |  | Yes |  |  | Yes | Yes | All Rows | 1670 kg | Driver frontal airbag, Front passenger frontal airbag | Yes | Yes | Yes |  | 2 |  | Rake, Reach |  |  | Rear sensors with camera | Yes | Yes |  |  |  | Touch Sensitive | Yes |  |  | Manual Adjustment | Yes |  |  | Cup Holders | Yes |  |  |  |  | Yes | Yes | Yes |  | Yes | Yes |  |  | Yes
1 | Tata | Nano Genx | Xt | 624 | 2 | 2 | RWD (Rear Wheel Drive) | In-line | Rear, Transverse | Injection | 24 | Petrol | 1652 | 3164 | 1750 | Hatchback | 5 | 23.6 |  | 23.6 km/litre |  | 660 kg | 4 | 180 mm | Drum | Drum | Independent, Lower Wishbone, McPherson Strut with gas filled dampers and anti-roll bar | Independent, Semi Trailing arm with coil spring & gas filled shock absorbers | 1325 mm | 1315 mm | 135/70R12 | 155/65R12 | Electric Power | Only Front Windows |  | Remote | 38PS@5500rpm | 51Nm@4000rpm | Digital | Analog | Not on offer | Yes | 4 | Fabric | Manual | 2230 mm | 4 B X 12 | Yes | Yes | CD Player with USB & Aux-in | Yes | Yes | 2 years /75000 Kms (years/distance whichever comes first) | Yes | Internal | 110 | Yes | Yes | Yes | Digital | Front | Yes | Front | Yes | 2 years /150000 Kms (years/distance whichever comes first) | Yes | Internal | Digital | Manual | Analog + Digital | Yes | 4 | Yes | Driver & Front Passenger | Not Applicable | Manual Air conditioning with cooling and heating
2 | Tata | Nano Genx | Xe | 624 | 2 | 2 | RWD (Rear Wheel Drive) | In-line | Rear, Transverse | Injection | 24 | Petrol | 1652 | 3164 | 1750 | Hatchback | 5 | 23.6 |  | 23.6 km/litre |  | 725 kg | 4 | 180 mm | Drum | Drum | Independent, Lower Wishbone, McPherson Strut with gas filled dampers and anti-roll bar | Independent, Semi Trailing arm with coil spring & gas filled shock absorbers | 1325 mm | 1315 mm | 135/70R12 | 155/65R12 |  |  |  |  | 38PS@5500rpm | 51Nm@4000rpm | Digital | Analog | Not on offer | Yes | 4 | Fabric | Manual | 2230 mm | 4 B X 12 |  | Yes | Not on offer |  | Yes | 2 years /75000 Kms (years/distance whichever comes first) |  | Internal | 110 |  |  | Yes | Digital | Front | Yes | Front | Yes | 2 years /150000 Kms (years/distance whichever comes first) |  | Internal | Digital | Manual | Analog + Digital | Yes | 4 | Yes | Driver & Front Passenger | Not Applicable
4 | Tata | Nano Genx | Xta | 624 | 2 | 2 | RWD (Rear Wheel Drive) | In-line | Rear, Transverse | Injection | 24 | Petrol | 1652 | 3164 | 1750 | Hatchback | 5 | 23.6 |  | 21.9 km/litre |  | 725 kg | 5 | 180 mm | Drum | Drum | Independent, Lower Wishbone, McPherson Strut with gas filled dampers and anti-roll bar | Independent, Semi Trailing arm with coil spring & gas filled shock absorbers | 1325 mm | 1315 mm | 135/70R12 | 155/65R12 | Electric Power | Only Front Windows |  | Remote | 38PS@5500rpm | 51Nm@4000rpm | Digital | Analog | Not on offer | Yes | 4 | Fabric | Automatic | 2230 mm | 4 B X 12 | Yes | Yes | CD Player with USB & Aux-in | Yes | Yes | 2 years /75000 Kms (years/distance whichever comes first) | Yes | Internal | 94 | Yes | Yes | Yes | Digital | Front | Yes | Front | Yes | 2 years /150000 Kms (years/distance whichever comes first) | Yes | Internal | Digital | Manual | Analog + Digital | Yes | 4 | Yes | Driver & Front Passenger | Not Applicable | Manual Air conditioning with cooling and heating |  |  | Yes
5 | Tata | Nano Genx | Xm | 624 | 2 | 2 | RWD (Rear Wheel Drive) | In-line | Rear, Transverse | Injection | 24 | Petrol | 1652 | 3164 | 1750 | Hatchback | 5 | 23.6 |  | 23.6 km/litre |  | 725 kg | 4 | 180 mm | Drum | Drum | Independent, Lower Wishbone, McPherson Strut with gas filled dampers and anti-roll bar | Independent, Semi Trailing arm with coil spring & gas filled shock absorbers | 1325 mm | 1315 mm | 135/70R12 | 155/65R12 | Electric Power |  |  |  | 38PS@5500rpm | 51Nm@4000rpm | Digital | Analog | Not on offer | Yes | 4 | Fabric | Manual | 2230 mm | 4 B X 12 |  | Yes | Not on offer |  | Yes | 2 years /75000 Kms (years/distance whichever comes first) |  | Internal | 110 |  |  | Yes | Digital | Front | Yes | Front | Yes | 2 years /150000 Kms (years/distance whichever comes first) |  | Internal | Digital | Manual | Analog + Digital | Yes | 4 | Yes | Driver & Front Passenger | Not Applicable | Air Conditioning with cooling only
6 | Tata | Nano Genx | Xma | 624 | 2 | 2 | RWD (Rear Wheel Drive) | In-line | Rear, Transverse | Injection | 24 | Petrol | 1652 | 3164 | 1750 | Hatchback | 5 | 23.6 |  | 21.9 km/litre |  | 710 kg | 5 | 180 mm | Drum | Drum | Independent, Lower Wishbone, McPherson Strut with gas filled dampers and anti-roll bar | Independent, Semi Trailing arm with coil spring & gas filled shock absorbers | 1325 mm | 1315 mm | 135/70R12 | 155/65R12 | Electric Power |  |  |  | 38PS@5500rpm | 51Nm@4000rpm | Digital | Analog | Not on offer | Yes | 4 | Fabric | Automatic | 2230 mm | 4 B X 12 |  | Yes | Not on offer |  | Yes | 2 years /75000 Kms (years/distance whichever comes first) |  | Internal | 94 |  |  | Yes | Digital | Not on offer | Yes | Front | Yes | 2 years /150000 Kms (years/distance whichever comes first) |  | Internal | Digital | Manual | Analog + Digital | Yes | 4 | Yes | Driver & Front Passenger | Not Applicable | Air Conditioning with cooling only |  |  | Yes | [16 empty] | Yes
30 | Suzuki | Celerio Tour | H2 | 998 | 3 | 4 | FWD (Front Wheel Drive) | In-line | Front, Transverse | Injection | 35 | Petrol | 1560 | 3600 | 1600 | Hatchback | 5 | 23 |  | 23.1 km/litre |  | 830 kg | 5 | 165 mm | Ventilated Disc | Drum | Macpherson strut with Coil Spring | Coupled Torsion Beam Axle with coil spring | 1420 mm | 1410 mm | 155/80R13 | 155/80R13 | Electric Power |  |  |  | 68PS@6000rpm | 90Nm@3500rpm | Digital | Analog | Not on offer | Yes | 5 | Fabric | Manual | 2425 mm | 155/80R13 |  |  | Not on offer |  | Yes | 2 years /40000 Kms (years/distance whichever comes first) |  | Manual | 235 |  |  | Yes | Digital | Front | Yes | Front & Rear | Yes | 3rd/4th year/up to 80,000 Kms (whichever comes first) |  | Internal | Digital | Manual | Analog + Digital | Yes | 4.7 | Yes | Driver & Front Passenger | Not Applicable | Manual Air conditioning with cooling and heating | Yes | [6 empty] | Yes | [6 empty] | Yes | Yes |  | 1250 kg | Driver frontal airbag, Front passenger frontal airbag | Yes |  |  |  | 2 | [5 empty] | Yes
48 | Suzuki | Celerio X | Vxi (O) | 998 | 3 | 4 | FWD (Front Wheel Drive) | In-line | Front, Transverse | Injection | 35 | Petrol | 1560 | 3600 | 1600 | Hatchback | 5 | 23 | 22 | 23.1 km/litre |  | 810 kg | 5 | 165 mm | Ventilated Disc | Drum | Macpherson strut with Coil Spring | Coupled Torsion Beam Axle with coil spring | 1420 mm | 1410 mm | 165/70R14 | 165/70R14 | Electric Power | All Windows |  |  | 68PS@6000rpm | 90Nm@3500rpm | Digital | Analog | Analog | Yes | 5 | Fabric | Manual | 2425 mm | 165/70R14 |  |  | Not on offer |  |  | 2 years /40000 Kms (years/distance whichever comes first) |  | Manual | 235 |  | Yes | Yes | Digital | Front | Yes | Front & Rear | Yes | 3rd/4th year/up to 80,000 Kms (whichever comes first) |  | Internal | Digital | Manual | Analog + Digital | Yes | 4.7 | Yes | Driver & Front Passenger | Not Applicable | Manual Air conditioning with cooling and heating | [7 empty] | Yes | [6 empty] | Yes | Yes |  | 1250 kg | Driver frontal airbag, Front passenger frontal airbag | Yes |  | Yes |  | 2 |  | Rake |  |  |  | Yes | [5 empty] | Yes
49 | Suzuki | Celerio X | Vxi | 998 | 3 | 4 | FWD (Front Wheel Drive) | In-line | Front, Transverse | Injection | 35 | Petrol | 1560 | 3600 | 1600 | Hatchback | 5 | 23 | 22 | 23.1 km/litre |  | 810 kg | 5 | 165 mm | Ventilated Disc | Drum | Macpherson strut with Coil Spring | Coupled Torsion Beam Axle with coil spring | 1420 mm | 1410 mm | 165/70R14 | 165/70R14 | Electric Power | All Windows |  |  | 68PS@6000rpm | 90Nm@3500rpm | Digital | Analog | Analog | Yes | 5 | Fabric | Manual | 2425 mm | 165/70R14 |  |  | Not on offer |  |  | 2 years /40000 Kms (years/distance whichever comes first) |  | Manual | 235 |  | Yes | Yes | Digital | Front | Yes | Front & Rear | Yes | 3rd/4th year/up to 80,000 Kms (whichever comes first) |  | Internal | Digital | Manual | Analog + Digital | Yes | 4.7 | Yes | Driver & Front Passenger | Not Applicable | Manual Air conditioning with cooling and heating | [7 empty] | Yes | [7 empty] | Yes |  | 1250 kg | Driver frontal airbag | Yes |  | Yes |  | 1 |  | Rake |  |  |  | Yes | [5 empty] | Yes
50 | Suzuki | Celerio X | Vxi Amt | 998 | 3 | 4 | FWD (Front Wheel Drive) | In-line | Front, Transverse | Injection | 35 | Petrol | 1560 | 3600 | 1600 | Hatchback | 5 | 23 | 22 | 23.1 km/litre |  | 810 kg | 5 | 165 mm | Ventilated Disc | Drum | Macpherson strut with Coil Spring | Coupled Torsion Beam Axle with coil spring | 1420 mm | 1410 mm | 165/70R14 | 165/70R14 | Electric Power | All Windows |  |  | 68PS@6000rpm | 90Nm@3500rpm | Digital | Analog | Analog | Yes | 5 | Fabric | Automatic | 2425 mm | 165/70R14 |  |  | Not on offer |  |  | 2 years /40000 Kms (years/distance whichever comes first) |  | Manual | 235 |  | Yes | Yes | Digital | Front | Yes | Front & Rear | Yes | 3rd/4th year/up to 80,000 Kms (whichever comes first) |  | Internal | Digital | Manual | Analog + Digital | Yes | 4.7 | Yes | Driver & Front Passenger | Not Applicable | Manual Air conditioning with cooling and heating | [7 empty] | Yes | [7 empty] | Yes |  | 1250 kg | Driver frontal airbag | Yes |  | Yes |  | 1 |  | Rake |  |  |  | Yes | [5 empty] | Yes
51 | Suzuki | Celerio X | Vxi Amt (O) | 998 | 3 | 4 | FWD (Front Wheel Drive) | In-line | Front, Transverse | Injection | 35 | Petrol | 1560 | 3600 | 1600 | Hatchback | 5 | 23 | 22 | 23.1 km/litre |  | 810 kg | 5 | 165 mm | Ventilated Disc | Drum | Macpherson strut with Coil Spring | Coupled Torsion Beam Axle with coil spring | 1420 mm | 1410 mm | 165/70R14 | 165/70R14 | Electric Power | All Windows |  |  | 68PS@6000rpm | 90Nm@3500rpm | Digital | Analog | Analog | Yes | 5 | Fabric | Automatic | 2425 mm | 165/70R14 |  |  | Not on offer |  |  | 2 years /40000 Kms (years/distance whichever comes first) |  | Manual | 235 |  | Yes | Yes | Digital | Front | Yes | Front & Rear | Yes | 3rd/4th year/up to 80,000 Kms (whichever comes first) |  | Internal | Digital | Manual | Analog + Digital | Yes | 4.7 | Yes | Driver & Front Passenger | Not Applicable | Manual Air conditioning with cooling and heating | [7 empty] | Yes |  |  |  | Yes |  |  | Yes | Yes |  | 1250 kg | Driver frontal airbag, Front passenger frontal airbag | Yes |  | Yes |  | 2 |  | Rake |  |  |  | Yes | [5 empty] | Yes
52 | Suzuki | Celerio X | Zxi | 998 | 3 | 4 | FWD (Front Wheel Drive) | In-line | Front, Transverse | Injection | 35 | Petrol | 1560 | 3600 | 1600 | Hatchback | 5 | 23 | 22 | 23.1 km/litre |  | 810 kg | 5 | 165 mm | Ventilated Disc | Drum | Macpherson strut with Coil Spring | Coupled Torsion Beam Axle with coil spring | 1420 mm | 1410 mm | 165/70R14 | 165/70R14 | Electric Power | All Windows |  | Remote | 68PS@6000rpm | 90Nm@3500rpm | Digital | Analog | Analog | Yes | 5 | Fabric | Manual | 2425 mm | 165/70R14 |  |  | CD Player with USB & Aux-in | Yes |  | 2 years /40000 Kms (years/distance whichever comes first) | Yes | Manual | 235 | Yes | Yes | Yes | Digital | Front | Yes | Front & Rear | Yes | 3rd/4th year/up to 80,000 Kms (whichever comes first) | Yes | Internal | Digital | Manual | Analog + Digital | Yes | 4.7 | Yes | Driver & Front Passenger | Not Applicable | Manual Air conditioning with cooling and heating | [7 empty] | Yes |  |  |  | Yes |  |  |  | Yes |  | 1250 kg | Driver frontal airbag | Yes |  | Yes |  | 1 |  | Rake |  |  |  | Yes | Yes |  |  |  |  | Yes
53 | Suzuki | Celerio X | Zxi (O) | 998 | 3 | 4 | FWD (Front Wheel Drive) | In-line | Front, Transverse | Injection | 35 | Petrol | 1560 | 3600 | 1600 | Hatchback | 5 | 23 | 22 | 23.1 km/litre |  | 810 kg | 5 | 165 mm | Ventilated Disc | Drum | Macpherson strut with Coil Spring | Coupled Torsion Beam Axle with coil spring | 1420 mm | 1410 mm | 165/70R14 | 165/70R14 | Electric Power | All Windows |  | Remote | 68PS@6000rpm | 90Nm@3500rpm | Digital | Analog | Analog | Yes | 5 | Fabric | Manual | 2425 mm | 165/70R14 |  |  | CD Player with USB & Aux-in | Yes |  | 2 years /40000 Kms (years/distance whichever comes first) | Yes | Manual | 235 | Yes | Yes | Yes | Digital | Front | Yes | Front & Rear | Yes | 3rd/4th year/up to 80,000 Kms (whichever comes first) | Yes | Internal | Digital | Manual | Analog + Digital | Yes | 4.7 | Yes | Driver & Front Passenger | Not Applicable | Manual Air conditioning with cooling and heating | [7 empty] | Yes |  |  |  | Yes |  |  | Yes | Yes |  | 1250 kg | Driver frontal airbag, Front passenger frontal airbag | Yes |  | Yes |  | 2 |  | Rake |  |  |  | Yes | Yes |  |  |  |  | Yes
54 | Suzuki | Celerio X | Zxi Amt | 998 | 3 | 4 | FWD (Front Wheel Drive) | In-line | Front, Transverse | Injection | 35 | Petrol | 1560 | 3600 | 1600 | Hatchback | 5 | 23 | 22 | 23.1 km/litre |  | 810 kg | 5 | 165 mm | Ventilated Disc | Drum | Macpherson strut with Coil Spring | Coupled Torsion Beam Axle with coil spring | 1420 mm | 1410 mm | 165/70R14 | 165/70R14 | Electric Power | All Windows |  | Remote | 68PS@6000rpm | 90Nm@3500rpm | Digital | Analog | Analog | Yes | 5 | Fabric | Automatic | 2425 mm | 165/70R14 |  |  | CD Player with USB & Aux-in | Yes |  | 2 years /40000 Kms (years/distance whichever comes first) | Yes | Manual | 235 | Yes | Yes | Yes | Digital | Front | Yes | Front & Rear | Yes | 3rd/4th year/up to 80,000 Kms (whichever comes first) | Yes | Internal | Digital | Manual | Analog + Digital | Yes | 4.7 | Yes | Driver & Front Passenger | Not Applicable | Manual Air conditioning with cooling and heating | [7 empty] | Yes |  |  |  | Yes |  |  |  | Yes |  | 1250 kg | Driver frontal airbag | Yes |  | Yes |  | 1 |  | Rake |  |  |  | Yes | Yes |  |  |  |  | Yes
55 | Suzuki | Celerio X | Zxi Amt (O) | 998 | 3 | 4 | FWD (Front Wheel Drive) | In-line | Front, Transverse | Injection | 35 | Petrol | 1560 | 3600 | 1600 | Hatchback | 5 | 23 | 22 | 23.1 km/litre |  | 810 kg | 5 | 165 mm | Ventilated Disc | Drum | Macpherson strut with Coil Spring | Coupled Torsion Beam Axle with coil spring | 1420 mm | 1410 mm | 165/70R14 | 165/70R14 | Electric Power | All Windows |  | Remote | 68PS@6000rpm | 90Nm@3500rpm | Digital | Analog | Analog | Yes | 5 | Fabric | Automatic | 2425 mm | 165/70R14 |  |  | CD Player with USB & Aux-in | Yes |  | 2 years /40000 Kms (years/distance whichever comes first) | Yes | Manual | 235 | Yes | Yes | Yes | Digital | Front | Yes | Front & Rear | Yes | 3rd/4th year/up to 80,000 Kms (whichever comes first) | Yes | Internal | Digital | Manual | Analog + Digital | Yes | 4.7 | Yes | Driver & Front Passenger | Not Applicable | Manual Air conditioning with cooling and heating | [7 empty] | Yes | [6 empty] | Yes | Yes |  | 1250 kg | Driver frontal airbag, Front passenger frontal airbag | Yes |  | Yes |  | 2 |  | Rake |  |  |  | Yes | Yes |  |  |  |  | Yes |  |  | Manual Adjustment
239 | Suzuki | Celerio | Lxi | 998 | 3 | 4 | FWD (Front Wheel Drive) | In-line | Front, Transverse | Injection | 35 | Petrol | 1560 | 3600 | 1600 | Hatchback | 5 | 23 |  | 23.1 km/litre |  | 810 kg | 5 | 165 mm | Ventilated Disc | Drum | Macpherson strut with Coil Spring | Coupled Torsion Beam Axle with coil spring | 1420 mm | 1410 mm | 155/80R13 | 155/80R13 | Electric Power |  |  |  | 68PS@6000rpm | 90Nm@3500rpm | Digital | Analog | Not on offer | Yes | 5 | Fabric | Manual | 2425 mm | 155/80R13 |  |  | Not on offer |  |  | 2 years /40000 Kms (years/distance whichever comes first) |  | Manual | 235 |  |  | Yes | Digital | Front | Yes | Front & Rear | Yes | 3rd/4th year/up to 80,000 Kms (whichever comes first) |  | Internal | Digital | Manual | Analog + Digital | Yes | 4.7 | Yes | Driver & Front Passenger | Not Applicable | Manual Air conditioning with cooling and heating | Yes | [6 empty] | Yes | [7 empty] | Yes |  | 1250 kg |  | Yes | [9 empty] | Yes
240 | Suzuki | Celerio | Vxi | 998 | 3 | 4 | FWD (Front Wheel Drive) | In-line | Front, Transverse | Injection | 35 | Petrol | 1560 | 3600 | 1600 | Hatchback | 5 | 23 | 22 | 23.1 km/litre |  | 810 kg | 5 | 165 mm | Ventilated Disc | Drum | Macpherson strut with Coil Spring | Coupled Torsion Beam Axle with coil spring | 1420 mm | 1410 mm | 165/70R14 | 165/70R14 | Electric Power | All Windows |  |  | 68PS@6000rpm | 90Nm@3500rpm | Digital | Analog | Not on offer | Yes | 5 | Fabric | Manual | 2425 mm | 165/70R14 |  |  | Not on offer |  |  | 2 years /40000 Kms (years/distance whichever comes first) |  | Manual | 235 |  | Yes | Yes | Digital | Front | Yes | Front & Rear | Yes | 3rd/4th year/up to 80,000 Kms (whichever comes first) |  | Internal | Digital | Manual | Analog + Digital | Yes | 4.7 | Yes | Driver & Front Passenger | Not Applicable | Manual Air conditioning with cooling and heating | Yes | [6 empty] | Yes | [7 empty] | Yes |  | 1250 kg |  | Yes |  |  |  |  | 11.0:1 |  |  |  |  | Yes
241 | Suzuki | Celerio | Vxi At | 998 | 3 | 4 | FWD (Front Wheel Drive) | In-line | Front, Transverse | Injection | 35 | Petrol | 1560 | 3600 | 1600 | Hatchback | 5 | 23 | 22 | 23.1 km/litre |  | 810 kg | 5 | 165 mm | Ventilated Disc | Drum | Macpherson strut with Coil Spring | Coupled Torsion Beam Axle with coil spring | 1420 mm | 1410 mm | 165/70R14 | 165/70R14 | Electric Power | All Windows |  |  | 68PS@6000rpm | 90Nm@3500rpm | Digital | Analog | Analog | Yes | 5 | Fabric | Automatic | 2425 mm | 165/70R14 |  |  | Not on offer |  |  | 2 years /40000 Kms (years/distance whichever comes first) |  | Manual | 235 |  | Yes | Yes | Digital | Front | Yes | Front & Rear | Yes | 3rd/4th year/up to 80,000 Kms (whichever comes first) |  | Internal | Digital | Manual | Analog + Digital | Yes | 4.7 | Yes | Driver & Front Passenger | Not Applicable | Manual Air conditioning with cooling and heating | Yes |  | Yes |  |  |  |  | Yes | [7 empty] | Yes |  | 1250 kg |  | Yes |  |  |  |  | 11.0:1 |  |  |  |  | Yes
242 | Suzuki | Celerio | Zxi | 998 | 3 | 4 | FWD (Front Wheel Drive) | In-line | Front, Transverse | Injection | 35 | Petrol | 1560 | 3600 | 1600 | Hatchback | 5 | 23 | 22 | 23.1 km/litre |  | 810 kg | 5 | 165 mm | Ventilated Disc | Drum | Macpherson strut with Coil Spring | Coupled Torsion Beam Axle with coil spring | 1420 mm | 1410 mm | 165/70R14 | 165/70R14 | Electric Power | All Windows |  | Remote | 68PS@6000rpm | 90Nm@3500rpm | Digital | Analog | Analog | Yes | 5 | Fabric | Manual | 2425 mm | 165/70R14 |  |  | CD Player with USB & Aux-in | Yes |  | 2 years /40000 Kms (years/distance whichever comes first) | Yes | Manual | 235 | Yes | Yes | Yes | Digital | Front | Yes | Front & Rear | Yes | 3rd/4th year/up to 80,000 Kms (whichever comes first) | Yes | Internal | Digital | Manual | Analog + Digital | Yes | 4.7 | Yes | Driver & Front Passenger | Not Applicable | Manual Air conditioning with cooling and heating | Yes | [6 empty] | Yes |  |  |  | Yes |  |  |  | Yes |  | 1250 kg | Driver frontal airbag | Yes |  | Yes |  | 1 |  | Rake |  |  |  | Yes | Yes |  |  |  |  | Yes
243 | Suzuki | Celerio | Zxi (Opt) | 998 | 3 | 4 | FWD (Front Wheel Drive) | In-line | Front, Transverse | Injection | 35 | Petrol | 1560 | 3600 | 1600 | Hatchback | 5 | 23 | 22 | 23.1 km/litre |  | 810 kg | 5 | 165 mm | Ventilated Disc | Drum | Macpherson strut with Coil Spring | Coupled Torsion Beam Axle with coil spring | 1420 mm | 1410 mm | 165/70R14 | 165/70R14 | Electric Power | All Windows |  | Remote | 68PS@6000rpm | 90Nm@3500rpm | Digital | Analog | Analog | Yes | 5 | Fabric | Manual | 2425 mm | 165/70R14 |  | Yes | CD Player with USB & Aux-in | Yes | Yes | 2 years /40000 Kms (years/distance whichever comes first) | Yes | Manual | 235 | Yes | Yes | Yes | Digital | Front | Yes | Front & Rear | Yes | 3rd/4th year/up to 80,000 Kms (whichever comes first) | Yes | Internal | Digital | Manual | Analog + Digital | Yes | 4.7 | Yes | Driver & Front Passenger |  | Manual Air conditioning with cooling and heating | Yes | [6 empty] | Yes |  |  |  | Yes |  |  | Yes | Yes |  | 1350 kg | Driver frontal airbag, Front passenger frontal airbag | Yes |  | Yes |  | 2 | 11.0:1 | Rake |  |  |  | Yes | Yes |  |  |  |  | Multifunction Steering Wheel |  |  | Manual Adjustment
245 | Suzuki | Celerio | Zxi Ags | 998 | 3 | 4 | FWD (Front Wheel Drive) | In-line | Front, Transverse | Injection | 35 | Petrol | 1560 | 3600 | 1600 | Hatchback | 5 | 23 | 22 | 23.1 km/litre |  | 830 kg | 5 | 165 mm | Ventilated Disc | Drum | Macpherson strut with Coil Spring | Coupled Torsion Beam Axle with coil spring | 1420 mm | 1410 mm | 165/70R14 | 165/70R14 | Electric Power | All Windows |  | Remote | 68PS@6000rpm | 90Nm@3500rpm | Digital | Analog | Analog | Yes | 5 | Fabric | Automatic | 2425 mm | 165/70R14 |  |  | CD Player with USB & Aux-in | Yes |  | 2 years /40000 Kms (years/distance whichever comes first) | Yes | Manual | 235 | Yes | Yes | Yes | Digital | Front | Yes | Front & Rear | Yes | 3rd/4th year/up to 80,000 Kms (whichever comes first) | Yes | Internal | Digital | Manual | Analog + Digital | Yes | 4.7 | Yes | Driver & Front Passenger | Not Applicable | Manual Air conditioning with cooling and heating | Yes |  | Yes |  |  |  |  | Yes |  |  |  | Yes |  |  |  | Yes |  | 1250 kg | Driver frontal airbag | Yes |  | Yes |  | 1 | 11.0:1 | Rake |  |  |  | Yes | Yes |  |  |  |  | Yes
246 | Suzuki | Celerio | Lxi Mt (O) | 998 | 3 | 4 | FWD (Front Wheel Drive) | In-line | Front, Transverse | Injection | 35 | Petrol | 1560 | 3600 | 1600 | Hatchback | 5 | 23 |  | 23.1 km/litre |  | 830 kg | 5 | 165 mm | Ventilated Disc | Drum | Macpherson strut with Coil Spring | Coupled Torsion Beam Axle with coil spring | 1420 mm | 1410 mm | 155/80R13 | 155/80R13 | Electric Power |  |  |  | 68PS@6000rpm | 90Nm@3500rpm | Digital | Analog | Not on offer | Yes | 5 | Fabric | Manual | 2425 mm | 155/80R13 |  |  | Not on offer |  | Yes | 2 years /40000 Kms (years/distance whichever comes first) |  | Manual | 235 |  |  | Yes | Digital | Front | Yes | Front & Rear | Yes | 3rd/4th year/up to 80,000 Kms (whichever comes first) |  | Internal | Digital | Manual | Analog + Digital | Yes | 4.7 | Yes | Driver & Front Passenger | Not Applicable | Manual Air conditioning with cooling and heating | Yes | [6 empty] | Yes | [6 empty] | Yes | Yes |  | 1250 kg | Driver frontal airbag, Front passenger frontal airbag | Yes |  |  |  | 2 | [5 empty] | Yes
247 | Suzuki | Celerio | Vxi (O) Mt | 998 | 3 | 4 | FWD (Front Wheel Drive) | In-line | Front, Transverse | Injection | 35 | Petrol | 1560 | 3600 | 1600 | Hatchback | 5 | 23 | 22 | 23.1 km/litre |  | 810 kg | 5 | 165 mm | Ventilated Disc | Drum | Macpherson strut with Coil Spring | Coupled Torsion Beam Axle with coil spring | 1420 mm | 1410 mm | 165/70R14 | 165/70R14 | Electric Power | All Windows |  |  | 68PS@6000rpm | 90Nm@3500rpm | Digital | Analog | Not on offer | Yes | 5 | Fabric | Manual | 2425 mm | 165/70R14 |  |  | Not on offer |  | Yes | 2 years /40000 Kms (years/distance whichever comes first) |  | Manual | 235 |  | Yes | Yes | Digital | Front | Yes | Front & Rear | Yes | 3rd/4th year/up to 80,000 Kms (whichever comes first) |  | Internal | Digital | Manual | Analog + Digital | Yes | 4.7 | Yes | Driver & Front Passenger | Not Applicable | Manual Air conditioning with cooling and heating | Yes | [6 empty] | Yes | [6 empty] | Yes | Yes |  | 1250 kg | Driver frontal airbag, Front passenger frontal airbag | Yes |  |  |  | 2 | 11.0:1 |  |  |  |  | Yes
248 | Suzuki | Celerio | Vxi (O) Ags | 998 | 3 | 4 | FWD (Front Wheel Drive) | In-line | Front, Transverse | Injection | 35 | Petrol | 1560 | 3600 | 1600 | Hatchback | 5 | 23 | 22 | 23.1 km/litre |  | 810 kg | 5 | 165 mm | Ventilated Disc | Drum | Macpherson strut with Coil Spring | Coupled Torsion Beam Axle with coil spring | 1420 mm | 1410 mm | 165/70R14 | 165/70R14 | Electric Power | All Windows |  |  | 68PS@6000rpm | 90Nm@3500rpm | Digital | Analog | Analog | Yes | 5 | Fabric | Automatic | 2425 mm | 165/70R14 |  |  | Not on offer |  | Yes | 2 years /40000 Kms (years/distance whichever comes first) |  | Manual | 235 |  | Yes | Yes | Digital | Front | Yes | Front & Rear | Yes | 3rd/4th year/up to 80,000 Kms (whichever comes first) |  | Internal | Digital | Manual | Analog + Digital | Yes | 4.7 | Yes | Driver & Front Passenger | Not Applicable | Manual Air conditioning with cooling and heating | Yes |  | Yes |  |  |  |  | Yes | [6 empty] | Yes | Yes |  | 1250 kg | Driver frontal airbag, Front passenger frontal airbag | Yes |  |  |  | 2 | 11.0:1 |  |  |  |  | Yes
249 | Suzuki | Celerio | Zxi (O) Ags | 998 | 3 | 4 | FWD (Front Wheel Drive) | In-line | Front, Transverse | Injection | 35 | Petrol | 1560 | 3600 | 1600 | Hatchback | 5 | 23 | 22 | 23.1 km/litre |  | 830 kg | 5 | 165 mm | Ventilated Disc | Drum | Macpherson strut with Coil Spring | Coupled Torsion Beam Axle with coil spring | 1420 mm | 1410 mm | 165/70R14 | 165/70R14 | Electric Power | All Windows |  | Remote | 68PS@6000rpm | 90Nm@3500rpm | Digital | Analog | Analog | Yes | 5 | Fabric | Automatic | 2425 mm | 165/70R14 |  | Yes | CD Player with USB & Aux-in | Yes | Yes | 2 years /40000 Kms (years/distance whichever comes first) | Yes | Manual | 235 | Yes | Yes | Yes | Digital | Front | Yes | Front & Rear | Yes | 3rd/4th year/up to 80,000 Kms (whichever comes first) | Yes | Internal | Digital | Manual | Analog + Digital | Yes | 4.7 | Yes | Driver & Front Passenger | Not Applicable | Manual Air conditioning with cooling and heating | Yes |  | Yes |  |  |  |  | Yes |  |  |  | Yes |  |  | Yes | Yes |  | 1250 kg | Driver frontal airbag, Front passenger frontal airbag | Yes |  | Yes |  | 2 | 11.0:1 | Rake |  |  |  | Yes | Yes |  |  |  |  | Multifunction Steering Wheel |  |  | Manual Adjustment
81 | Tata | Bolt | Xt Diesel | 1248 | 4 | 4 | FWD (Front Wheel Drive) | In-line | Front, Transverse | Injection | 44 | Diesel | 1562 | 3825 | 1695 | Hatchback | 5 | 22.95 |  | 22.95 km/litre |  | 1132 kg | 5 | 165 mm | Solid Disc | Drum | Dual-path McPherson strut with coil spring and anti-roll bar | Twist Beam with Coil spring and Shock Absorber |  |  | 175/65 R15 | 175/65 R15 | Electric Power | All Windows |  | Yes | 75PS@4000rpm | 190Nm@1750-3000rpm | Digital | Analog | Analog | 1, 2 | 5 | Fabric | Manual | 2470 mm | 175/65 R15 |  | Yes |  | Yes | Yes |  | Yes | Internal | 210 | Yes | Yes | Yes | Digital | Front & Rear | Yes | Front | Yes | 3 years /150000 Kms (years/distance whichever comes first) | Yes | Manual | Digital | Manual | Analog + Digital | Yes | 5.1 | Yes | Driver & Front Passenger | Not Applicable | Fully automatic climate control |  |  | Yes |  |  |  |  | Yes |  |  |  | Yes |  |  | Yes | Yes | All Rows | 1160 kg | Driver frontal airbag, Front passenger frontal airbag | Yes | Yes | Yes | Yes | 2 |  | Rake |  |  |  | Yes | Yes |  |  | Yes |  | Multifunction Steering Wheel | Yes |  | Manual Adjustment |  |  |  | Yes | Yes |  |  |  |  | Yes
82 | Tata | Bolt | Xe Diesel | 1248 | 4 | 4 | FWD (Front Wheel Drive) | In-line | Front, Transverse | Injection | 44 | Diesel | 1562 | 3825 | 1695 | Hatchback | 5 | 22.95 |  | 22.95 km/litre |  | 1132 kg | 5 | 165 mm | Solid Disc | Drum | Dual-path McPherson strut with coil spring and anti-roll bar | Twist Beam with Coil spring and Shock Absorber |  |  | 175/65 R14 | 175/65 R14 | Electric Power |  |  |  | 75PS@4000rpm | 190Nm@1750-3000rpm | Digital | Analog | Analog | 1, 2 | 5 | Fabric | Manual | 2470 mm | 175/65 R14 |  |  | Not on offer |  |  | 2 years /75000 Kms (years/distance whichever comes first) |  | With Remote, Internal | 210 |  | Yes | Yes | Digital | Front |  | Front | Yes | 3 years /150000 Kms (years/distance whichever comes first) |  | With Remote, Manual | Analog | Manual | Analog + Digital | Yes | 5.1 | Yes | Driver & Front Passenger | Not Applicable | Manual Air conditioning with cooling and heating | [7 empty] | Yes | [7 empty] | Yes | All Rows | 1160 kg |  | Yes |  | Yes |  |  |  | Rake |  |  |  | Yes | [6 empty] | Yes |  | Manual Adjustment | [9 empty] | Yes
83 | Tata | Bolt | Xm Diesel | 1248 | 4 | 4 | FWD (Front Wheel Drive) | In-line | Front, Transverse | Injection | 44 | Diesel | 1562 | 3825 | 1695 | Hatchback | 5 | 22.95 |  | 22.95 km/litre |  | 1132 kg | 5 | 165 mm | Solid Disc | Drum | Dual-path McPherson strut with coil spring and anti-roll bar | Twist Beam with Coil spring and Shock Absorber |  |  | 175/65 R14 | 175/65 R14 | Electric Power | All Windows |  |  | 75PS@4000rpm | 190Nm@1750-3000rpm | Digital | Analog | Analog | 1, 2 | 5 | Fabric | Manual | 2470 mm | 175/65 R14 |  | Yes |  | Yes | Yes | 2 years /75000 Kms (years/distance whichever comes first) | Yes | Internal, With Remote | 210 | Yes | Yes | Yes | Digital | Front | Yes | Front | Yes | 3 years /150000 Kms (years/distance whichever comes first) | Yes | With Remote, Manual | Analog | Manual | Analog + Digital | Yes | 5.1 | Yes | Driver & Front Passenger | Not Applicable | Manual Air conditioning with cooling and heating | [7 empty] | Yes |  |  |  | Yes |  |  | Yes | Yes | All Rows | 1160 kg |  | Yes | Yes | Yes |  |  |  | Rake |  |  |  | Yes | Yes |  |  | Yes |  | Multifunction Steering Wheel | Yes |  | Electric Adjustment with Memory |  |  |  |  | Yes |  |  |  |  | Yes
84 | Tata | Bolt | Xms Diesel | 1248 | 4 | 4 | FWD (Front Wheel Drive) | In-line | Front, Transverse | Injection | 44 | Diesel | 1562 | 3825 | 1695 | Hatchback | 5 | 22.95 |  | 22.95 km/litre |  | 1132 kg | 5 | 165 mm | Solid Disc | Drum | Dual-path McPherson strut with coil spring and anti-roll bar | Twist Beam with Coil spring and Shock Absorber |  |  | 175/65 R14 | 175/65 R14 | Electric Power | All Windows |  |  | 75PS@4000rpm | 190Nm@1750-3000rpm | Digital | Analog | Analog |  | 5 | Fabric | Manual | 2470 mm | 175/65 R14 |  | Yes |  | Yes | Yes | 2 years /75000 Kms (years/distance whichever comes first) | Yes | Internal | 210 | Yes | Yes | Yes | Digital | Front | Yes | Front | Yes | 3 years /150000 Kms (years/distance whichever comes first) | Yes | Internal | Digital | Manual | Analog + Digital | Yes | 5.1 | Yes | Driver & Front Passenger | Not Applicable | Manual Air conditioning with cooling and heating | [7 empty] | Yes | [6 empty] | Yes | Yes | All Rows | 1160 kg | Driver frontal airbag, Front passenger frontal airbag | Yes | Yes | Yes |  | 2 |  | Rake |  |  |  | Yes | Yes |  |  |  |  | Multifunction Steering Wheel |  |  | Manual Adjustment |  |  |  |  | Yes
258 | Mahindra | Kuv100 Nxt | K2 D 6Str | 1198 | 3 | 4 | FWD (Front Wheel Drive) | In-line | Front, Transverse | Injection | 35 | Diesel | 1655 | 3700 | 1735 | Hatchback | 5 | 22.25 | 25.32 | 25.32 km/litre |  |  | 5 | 170 mm | Ventilated Disc | Drum | Independent McPherson struts with offset coil spring/twin tube gas damper units and lower L-arms with optimised bushes mounted on separate cross-member with stabiliser bar. Dual-path body mounts. | Semi-independent, Twist Beam with Coil Springs and Hydraulic Shock Absorbers | 1490 mm | 1490 mm | 185/65R14 | 185/65R14 | Electric Power |  |  |  | 77PS@3750RPM | 190NM@1750-2250RPM | Digital | Yes | Analog | Yes | 6 | Fabric | Manual | 2385 mm | 185/65R14 |  | 1 | Not on offer |  | Yes | 2 years /1,00,000 Kms (years/distance whichever comes first) |  | Internal | 243 |  |  | Yes | Digital | Front | Yes | Front & Rear | Yes | Up to 5 Year / |  | Internal | Digital | Manual | Analog + Digital | Yes |  | Yes |  | Not Applicable | Manual Air conditioning with cooling and heating |  |  | Yes |  |  |  |  | Yes |  |  |  | Yes |  |  | Yes | Yes |  |  |  | Yes | Yes |  | Yes |  |  | Rake |  |  |  | Yes |  |  |  | Yes | [14 empty] | Yes
259 | Mahindra | Kuv100 Nxt | K2+ D 6Str | 1198 | 3 | 4 | FWD (Front Wheel Drive) | In-line | Front, Transverse | Injection | 35 | Diesel | 1655 | 3700 | 1735 | Hatchback | 5 | 22.25 | 25.32 | 25.32 km/litre |  |  | 5 | 170 mm | Ventilated Disc | Drum | Independent McPherson struts with offset coil spring/twin tube gas damper units and lower L-arms with optimised bushes mounted on separate cross-member with stabiliser bar. Dual-path body mounts. | Semi-independent, Twist Beam with Coil Springs and Hydraulic Shock Absorbers | 1490 mm | 1490 mm | 185/65R14 | 185/65R14 | Electric Power |  |  |  | 77PS@3750RPM | 190NM@1750-2250RPM | Digital | Digital, Analog | Analog | Yes | 6 | Fabric | Manual | 2385 mm | 185/65R14 |  | 1 | Not on offer |  | Yes | 2 years /1,00,000 Kms (years/distance whichever comes first) |  | Internal | 243 |  |  | Yes | Digital | Front | Yes | Front & Rear | Yes | Up to 5 Year / |  | Internal | Digital | Manual | Analog + Digital | Yes |  | Yes | Driver & Front Passenger | Not Applicable | Manual Air conditioning with cooling and heating |  |  | Yes |  |  |  |  | Yes |  |  |  | Yes |  |  | Yes | Yes | Front Row |  | Front passenger frontal airbag, Driver frontal airbag | Yes | Yes |  | Yes | 2 |  | Rake |  |  |  | Yes |  |  |  | Yes | [14 empty] | Yes
260 | Mahindra | Kuv100 Nxt | K4+ D 6Str | 1198 | 3 | 4 | FWD (Front Wheel Drive) | In-line | Front, Transverse | Injection | 35 | Diesel | 1655 | 3700 | 1735 | Hatchback | 5 | 22.25 | 25.32 | 25.32 km/litre |  |  | 5 | 170 mm | Ventilated Disc | Drum | Independent McPherson struts with offset coil spring/twin tube gas damper units and lower L-arms with optimised bushes mounted on separate cross-member with stabiliser bar. Dual-path body mounts. | Semi-independent, Twist Beam with Coil Springs and Hydraulic Shock Absorbers | 1490 mm | 1490 mm | 185/65R14 | 185/65R14 | Electric Power | All Windows |  |  | 77PS@3750RPM | 190NM@1750-2250RPM | Digital | Yes | Analog | Yes | 6 | Fabric | Manual | 2385 mm | 185/65R14 |  | 1 | Not on offer |  | Yes | 2 years /1,00,000 Kms (years/distance whichever comes first) |  | Internal | 243 |  | Yes | Yes | Digital | Front | Yes | Front & Rear | Yes | Up to 5 Year / |  | Internal | Digital | Manual | Analog + Digital | Yes |  | Yes |  | Not Applicable | Manual Air conditioning with cooling and heating |  |  | Yes |  |  |  |  | Yes |  |  |  | Yes |  |  | Yes | Yes | Front Row |  | Driver frontal airbag, Front passenger frontal airbag | Yes | Yes |  | Yes | 2 |  | Rake |  |  |  | Yes |  |  |  | Yes | [14 empty] | Yes | Yes
263 | Mahindra | Kuv100 Nxt | K6+ D 6Str | 1198 | 3 | 4 | FWD (Front Wheel Drive) | In-line | Front, Transverse | Injection | 35 | Diesel | 1655 | 3700 | 1735 | Hatchback | 5 | 22.25 | 25.32 | 25.32 km/litre |  |  | 5 | 170 mm | Ventilated Disc | Drum | Independent McPherson struts with offset coil spring/twin tube gas damper units and lower L-arms with optimised bushes mounted on separate cross-member with stabiliser bar. Dual-path body mounts. | Semi-independent, Twist Beam with Coil Springs and Hydraulic Shock Absorbers | 1490 mm | 1490 mm | 185/65R14 | 185/65R14 | Electric Power |  |  | Remote | 77PS@3750RPM | 190NM@1750-2250RPM | Digital | Yes | Analog | Yes | 6 | Fabric | Manual | 2385 mm | 185/65R14 |  | 1 | CD Player with USB & Aux-in | Yes | Yes | 2 years /1,00,000 Kms (years/distance whichever comes first) | Yes | Internal | 243 | Yes | Yes | Yes | Digital | Front & Rear | Yes | Front | Yes | Up to 5 Year / | Yes | Internal | Digital | Manual | Analog + Digital | Yes |  | Yes |  | Not Applicable | Manual Air conditioning with cooling and heating |  |  | Yes |  |  |  |  | Yes |  |  |  | Yes |  |  | Yes | Yes | All Rows |  | Driver frontal airbag, Front passenger frontal airbag | Yes | Yes | Yes | Yes | 2 |  | Rake |  |  |  | Yes | Yes |  |  | Yes | Touch Sensitive | Multifunction Steering Wheel |  |  | Manual Adjustment |  |  |  | Cup Holders | Yes |  | Yes |  |  | Yes
265 | Mahindra | Kuv100 Nxt | K8 D 6Str | 1198 | 3 | 4 | FWD (Front Wheel Drive) | In-line | Front, Transverse | Injection | 35 | Diesel | 1655 | 3700 | 1735 | Hatchback | 5 | 22.25 | 25.32 | 25.32 km/litre |  |  | 5 | 170 mm | Ventilated Disc | Drum | Independent McPherson struts with offset coil spring/twin tube gas damper units and lower L-arms with optimised bushes mounted on separate cross-member with stabiliser bar. Dual-path body mounts. | Semi-independent, Twist Beam with Coil Springs and Hydraulic Shock Absorbers | 1490 mm | 1490 mm | 185/65R14 | 185/65R14 | Electric Power | All Windows |  | Remote | 77PS@3750RPM | 190NM@1750-2250RPM | Digital | Analog, Digital | Analog | Yes | 6 | Fabric | Manual | 2385 mm | 185/65R14 |  | 1 | CD Player with USB & Aux-in | Yes | Yes | 2 years /1,00,000 Kms (years/distance whichever comes first) | Yes | Internal | 243 | Yes | Yes | Yes | Digital | Front & Rear | Yes | Front & Rear | Yes | Up to 5 Year / | Yes | Internal | Digital | Manual | Analog + Digital | Yes | 5.05 | Yes | Driver & Front Passenger | Not Applicable | Manual Air conditioning with cooling and heating |  |  | Yes |  |  |  |  | Yes |  |  |  | Yes |  |  | Yes | Yes | All Rows |  | Driver frontal airbag, Front passenger frontal airbag | Yes | Yes | Yes | Yes | 2 |  | Rake |  |  |  | Yes | Yes |  |  | Yes | Touch Sensitive | Multifunction Steering Wheel |  |  | Manual Adjustment | Yes |  |  | Cup Holders |  |  | Yes |  |  | Yes | Yes
267 | Mahindra | Kuv100 Nxt | K8 D 6 Str Dual Tone | 1198 | 3 | 4 | FWD (Front Wheel Drive) | In-line | Front, Transverse | Injection | 35 | Diesel | 1655 | 3700 | 1735 | Hatchback | 5 | 22.25 | 25.32 | 25.32 km/litre |  |  | 5 | 170 mm | Ventilated Disc | Drum | Independent McPherson struts with offset coil spring/twin tube gas damper units and lower L-arms with optimised bushes mounted on separate cross-member with stabiliser bar. Dual-path body mounts. | Semi-independent, Twist Beam with Coil Springs and Hydraulic Shock Absorbers | 1490 mm | 1490 mm | 185/65R14 | 185/65R14 | Electric Power | All Windows |  | Remote | 77PS@3750RPM | 190NM@1750-2250RPM | Digital | Analog, Digital | Analog | Yes | 6 | Fabric | Manual | 2385 mm | 185/65R14 |  | 1 | CD Player with USB & Aux-in | Yes | Yes | 2 years /1,00,000 Kms (years/distance whichever comes first) | Yes | Internal | 243 | Yes | Yes | Yes | Digital | Front & Rear | Yes | Front & Rear | Yes | Up to 5 Year / | Yes | Internal | Digital | Manual | Analog + Digital | Yes | 5.05 | Yes | Driver & Front Passenger | Not Applicable | Manual Air conditioning with cooling and heating | Yes |  | Yes |  |  |  |  | Yes |  |  |  | Yes |  |  | Yes | Yes | All Rows |  | Driver frontal airbag, Front passenger frontal airbag | Yes | Yes | Yes | Yes | 2 |  | Rake |  |  |  | Yes | Yes |  |  | Yes | Touch Sensitive | Multifunction Steering Wheel |  |  | Manual Adjustment | Yes |  |  | Cup Holders |  |  | Yes |  |  | Yes | Yes
271 | Mahindra | Kuv100 Nxt | K4+ D 5Str | 1198 | 3 | 4 | FWD (Front Wheel Drive) | In-line | Front, Transverse | Injection | 35 | Diesel | 1655 | 3700 | 1735 | Hatchback | 5 | 22.25 | 25.32 | 25.32 km/litre |  |  | 5 | 170 mm | Ventilated Disc | Drum | Independent McPherson struts with offset coil spring/twin tube gas damper units and lower L-arms with optimised bushes mounted on separate cross-member with stabiliser bar. Dual-path body mounts. | Semi-independent, Twist Beam with Coil Springs and Hydraulic Shock Absorbers | 1490 mm | 1490 mm | 185/65R14 | 185/65R14 | Electric Power | All Windows |  |  | 77PS@3750RPM | 190NM@1750-2250RPM | Digital | Yes | Analog | Yes | 5 | Fabric | Manual | 2385 mm | 185/65R14 |  | 1 | Not on offer |  | Yes | 2 years /1,00,000 Kms (years/distance whichever comes first) |  | Internal | 243 |  | Yes | Yes | Digital | Front | Yes | Front & Rear | Yes | Up to 5 Year / |  | Internal | Digital | Manual | Analog + Digital | Yes |  | Yes |  | Not Applicable | Manual Air conditioning with cooling and heating |  |  | Yes |  |  |  |  | Yes |  |  |  | Yes |  |  | Yes | Yes | Front Row |  | Driver frontal airbag, Front passenger frontal airbag | Yes | Yes |  | Yes | 2 |  | Rake |  |  |  | Yes |  |  |  | Yes | [14 empty] | Yes | Yes
272 | Mahindra | Kuv100 Nxt | K6+ D 5Str | 1198 | 3 | 4 | FWD (Front Wheel Drive) | In-line | Front, Transverse | Injection | 35 | Diesel | 1655 | 3700 | 1735 | Hatchback | 5 | 22.25 | 25.32 | 25.32 km/litre |  |  | 5 | 170 mm | Ventilated Disc | Drum | Independent McPherson struts with offset coil spring/twin tube gas damper units and lower L-arms with optimised bushes mounted on separate cross-member with stabiliser bar. Dual-path body mounts. | Semi-independent, Twist Beam with Coil Springs and Hydraulic Shock Absorbers | 1490 mm | 1490 mm | 185/65R14 | 185/65R14 | Electric Power |  |  | Remote | 77PS@3750RPM | 190NM@1750-2250RPM | Digital | Yes | Analog | Yes | 5 | Fabric | Manual | 2385 mm | 185/65R14 |  | 1 | CD Player with USB & Aux-in | Yes | Yes | 2 years /1,00,000 Kms (years/distance whichever comes first) | Yes | Internal | 243 | Yes | Yes | Yes | Digital | Front & Rear | Yes | Front | Yes | Up to 5 Year / | Yes | Internal | Digital | Manual | Analog + Digital | Yes |  | Yes |  | Not Applicable | Manual Air conditioning with cooling and heating |  |  | Yes |  |  |  |  | Yes |  |  |  | Yes |  |  | Yes | Yes | All Rows |  | Driver frontal airbag, Front passenger frontal airbag | Yes | Yes | Yes | Yes | 2 |  | Rake |  |  |  | Yes | Yes |  |  | Yes | Touch Sensitive | Multifunction Steering Wheel |  |  | Manual Adjustment |  |  |  | Cup Holders | Yes |  | Yes |  |  | Yes
273 | Mahindra | Kuv100 Nxt | K8 D 5Str | 1198 | 3 | 4 | FWD (Front Wheel Drive) | In-line | Front, Transverse | Injection | 35 | Diesel | 1655 | 3700 | 1735 | Hatchback | 5 | 22.25 | 25.32 | 25.32 km/litre |  |  | 5 | 170 mm | Ventilated Disc | Drum | Independent McPherson struts with offset coil spring/twin tube gas damper units and lower L-arms with optimised bushes mounted on separate cross-member with stabiliser bar. Dual-path body mounts. | Semi-independent, Twist Beam with Coil Springs and Hydraulic Shock Absorbers | 1490 mm | 1490 mm | 185/65R14 | 185/65R14 | Electric Power | All Windows |  | Remote | 77PS@3750RPM | 190NM@1750-2250RPM | Digital | Analog, Digital | Analog | Yes | 5 | Fabric | Manual | 2385 mm | 185/65R14 |  | 1 | CD Player with USB & Aux-in | Yes | Yes | 2 years /1,00,000 Kms (years/distance whichever comes first) | Yes | Internal | 243 | Yes | Yes | Yes | Digital | Front & Rear | Yes | Front & Rear | Yes | Up to 5 Year / | Yes | Internal | Digital | Manual | Analog + Digital | Yes | 5.05 | Yes | Driver & Front Passenger | Not Applicable | Manual Air conditioning with cooling and heating |  |  | Yes |  |  |  |  | Yes |  |  |  | Yes |  |  | Yes | Yes | All Rows |  | Driver frontal airbag, Front passenger frontal airbag | Yes | Yes | Yes | Yes | 2 |  | Rake |  |  |  | Yes | Yes |  |  | Yes | Touch Sensitive | Multifunction Steering Wheel |  |  | Manual Adjustment | Yes |  |  | Cup Holders |  |  | Yes |  |  | Yes | Yes
274 | Mahindra | Kuv100 Nxt | K2 D 5Str Taxi | 1198 | 3 | 4 | FWD (Front Wheel Drive) | In-line | Front, Transverse | Injection | 35 | Diesel | 1655 | 3700 | 1735 | Hatchback | 5 | 22.25 | 25.32 | 25.32 km/litre |  |  | 5 | 170 mm | Ventilated Disc | Drum | Independent McPherson struts with offset coil spring/twin tube gas damper units and lower L-arms with optimised bushes mounted on separate cross-member with stabiliser bar. Dual-path body mounts. | Semi-independent, Twist Beam with Coil Springs and Hydraulic Shock Absorbers | 1490 mm | 1490 mm | 185/65R14 | 185/65R14 | Electric Power |  |  |  | 77PS@3750RPM | 190NM@1750-2250RPM | Digital | Yes | Analog | Yes | 5 | Fabric | Manual | 2385 mm | 185/65R14 |  | 1 | Not on offer |  | Yes | 2 years /1,00,000 Kms (years/distance whichever comes first) |  | Internal | 243 |  |  | Yes | Digital | Front | Yes | Front & Rear | Yes | Up to 5 Year / |  | Internal | Digital | Manual | Analog + Digital | Yes |  | Yes |  | Not Applicable | Manual Air conditioning with cooling and heating | Yes |  | Yes |  |  |  |  | Yes |  |  |  | Yes |  |  | Yes | Yes |  |  |  | Yes | Yes |  | Yes |  |  | Rake |  |  |  | Yes |  |  |  | Yes | [14 empty] | Yes
275 | Mahindra | Kuv100 Nxt | K2 D 6Str Taxi | 1198 | 3 | 4 | FWD (Front Wheel Drive) | In-line | Front, Transverse | Injection | 35 | Diesel | 1655 | 3700 | 1735 | Hatchback | 5 | 22.25 | 25.32 | 25.32 km/litre |  |  | 5 | 170 mm | Ventilated Disc | Drum | Independent McPherson struts with offset coil spring/twin tube gas damper units and lower L-arms with optimised bushes mounted on separate cross-member with stabiliser bar. Dual-path body mounts. | Semi-independent, Twist Beam with Coil Springs and Hydraulic Shock Absorbers | 1490 mm | 1490 mm | 185/65R14 | 185/65R14 | Electric Power |  |  |  | 77PS@3750RPM | 190NM@1750-2250RPM | Digital | Yes | Analog | Yes | 6 | Fabric | Manual | 2385 mm | 185/65R14 |  | 1 | Not on offer |  | Yes | 2 years /1,00,000 Kms (years/distance whichever comes first) |  | Internal | 243 |  |  | Yes | Digital | Front | Yes | Front & Rear | Yes | Up to 5 Year / |  | Internal | Digital | Manual | Analog + Digital | Yes |  | Yes |  | Not Applicable | Manual Air conditioning with cooling and heating | Yes |  | Yes |  |  |  |  | Yes |  |  |  | Yes |  |  | Yes | Yes |  |  |  | Yes | Yes |  | Yes |  |  | Rake |  |  |  | Yes |  |  |  | Yes | [14 empty] | Yes
679 | Suzuki | Ciaz | 1.5L Zeta Smart Hybrid | 1462 | 4 | 4 | FWD (Front Wheel Drive) | In-line | Front, Transverse | Injection | 43 | Petrol | 1485 | 4490 | 1730 | Sedan | 4 | 21.56 |  | 21.56 km/litre |  | 1010 kg | 5 | 170 mm | Ventilated Disc | Drum | McPherson Strut | Torsion Beam |  |  | 185/65R15 | 185/65R15 | Electric Power | All Windows |  | Remote | 103Bhp@6000rpm | 138Nm@4400rpm | Digital | Analog | Analog | 2 | 5 | Leather | Manual | 2650 mm | 185/65R15 | Yes | Yes | CD Player with USB & Aux-in | Yes | Yes | 2 years /40000 Kms (years/distance whichever comes first) | Yes | With Remote, Internal | 510 | Yes | Yes | Yes | Digital | Front & Rear | Yes | Front & Rear | Yes | 3rd/4th year/up to 80,000 Kms (whichever comes first) | Yes | Internal | Analog | Manual | Analog + Digital | Yes | 5.4 | Yes | Driver & Front Passenger | Not Applicable | Fully automatic climate control | Yes |  | Yes |  |  |  |  | Yes |  |  |  | Yes |  |  | Yes | Yes | All Rows | 1520 kg | Driver frontal airbag, Front passenger frontal airbag | Yes | Yes |  | Yes | 2 |  | Rake, Reach |  |  | Rear sensors with camera | Yes | Yes |  |  |  | Yes | Multifunction Steering Wheel | Yes |  | Manual Adjustment |  | Yes |  | Cup Holders | [6 empty] | Yes | [6 empty] | Yes
574 | Suzuki | Baleno | 1.2 Alpha | 1197 | 4 | 4 | FWD (Front Wheel Drive) | In-line | Front, Transverse | Injection | 37 | Petrol | 1510 | 3995 | 1745 | Hatchback | 5 | 21.4 |  | 21.4 km/litre |  | 890 kg | 5 | 170 mm | Ventilated Disc | Drum | McPherson Strut | Torsion Beam | 1505 mm | 1515 mm | 195/55R16 | 195/55R16 | Electric Power | All Windows |  | Smart Key | 83 Bhp@6000rpm | 115 Nm@4000rpm | Digital | Analog | Analog | 2 | 5 | Fabric | Manual | 2520 mm | 195/55R16 | Yes | 2 | CD Player with USB & Aux-in | Yes | Yes | 2 Years / 40,000 Kms (Whichever comes earlier) | Yes | Internal, With Remote | 339 | Yes | Yes | Yes | Digital | Front & Rear | Yes | Front & Rear | Yes |  | Yes | Internal | Analog | Manual | Analog + Digital | Yes | 4.9 | Yes | Driver & Front Passenger |  | Fully automatic climate control | Yes |  | Yes |  |  |  |  | Yes |  |  |  | Yes |  |  | Yes | Yes | All Rows |  | Driver frontal airbag, Front passenger frontal airbag | Yes | Yes | Yes |  | 2 |  | Rake, Reach |  |  | Rear sensors with camera | Yes | Yes |  |  |  | Touch Sensitive | Multifunction Steering Wheel | Yes |  | Manual Adjustment | Yes |  |  |  | Yes | [8 empty] | Yes | Yes
575 | Suzuki | Baleno | 1.2 Alpha Cvt | 1197 | 4 | 4 | FWD (Front Wheel Drive) | In-line | Front, Transverse | Injection | 37 | Petrol | 1510 | 3995 | 1745 | Hatchback | 5 | 21.4 |  | 21.4 km/litre |  | 935 kg | 5 | 170 mm | Ventilated Disc | Drum | MacPherson Strut | Torsion Beam | 1505 mm | 1515 mm | 195/55R16 | 195/55R16 | Electric Power | All Windows |  | Smart Key | 83 Bhp@6000rpm | 115 Nm@4000rpm | Digital | Analog | Analog | 2 | 5 | Fabric | Automatic | 2520 mm | 195/55R16 | Yes | 2 | CD Player with USB & Aux-in | Yes | Yes | 2 Years / 40,000 Kms (Whichever comes earlier) | Yes | Internal, With Remote | 339 | Yes | Yes | Yes | Digital | Front & Rear | Yes | Front & Rear | Yes |  | Yes | Internal | Analog | Manual | Analog + Digital | Yes | 4.9 | Yes | Driver & Front Passenger |  | Fully automatic climate control | Yes | [6 empty] | Yes |  |  |  | Yes |  |  | Yes | Yes | All Rows |  | Driver frontal airbag, Front passenger frontal airbag | Yes | Yes | Yes |  | 2 |  | Rake, Reach |  |  | Rear sensors with camera | Yes | Yes |  |  |  | Touch Sensitive | Multifunction Steering Wheel | Yes |  | Manual Adjustment | Yes |  |  |  | Yes | [8 empty] | Yes | Yes
576 | Suzuki | Baleno | 1.2 Delta | 1197 | 4 | 4 | FWD (Front Wheel Drive) | In-line | Front, Transverse | Injection | 37 | Petrol | 1510 | 3995 | 1745 | Hatchback | 5 | 21.4 |  | 21.4 km/litre |  | 870 kg | 5 | 170 mm | Ventilated Disc | Drum | MacPherson Strut | Torsion Beam | 1515 mm | 1525 mm | 185/65R15 | 185/65R15 | Electric Power | All Windows |  | Remote | 83 Bhp@6000rpm | 115 Nm@4000rpm | Digital | Analog | Analog | Yes | 5 | Fabric | Manual | 2520 mm | 185/65R15 |  | 2 | CD Player with USB & Aux-in | Yes | Yes | 2 Years / 40,000 Kms (Whichever comes earlier) | Yes | Internal | 339 | Yes | Yes | Yes | Digital | Front | Yes | Front & Rear | Yes |  | Yes | Internal | Analog | Manual | Analog + Digital | Yes | 4.9 | Yes | Driver & Front Passenger | Not Applicable | Fully automatic climate control | Yes | [6 empty] | Yes |  |  |  | Yes |  |  | Yes | Yes | All Rows |  | Driver frontal airbag, Front passenger frontal airbag | Yes | Yes | Yes |  | 2 |  | Rake |  |  | Rear sensors | Yes | Yes |  |  |  |  | Multifunction Steering Wheel | Yes
577 | Suzuki | Baleno | 1.2 Delta Cvt | 1197 | 4 | 4 | FWD (Front Wheel Drive) | In-line | Front, Transverse | Injection | 37 | Petrol | 1510 | 3995 | 1745 | Hatchback | 5 | 21.4 |  | 21.04 km/litre |  | 910 kg | 5 | 170 mm | Ventilated Disc | Drum | MacPherson Strut | Torsion Beam | 1515 mm | 1525 mm | 185/65R15 | 185/65R15 | Electric Power | All Windows |  | Remote | 83 Bhp@6000rpm | 115 Nm@4000rpm | Digital | Analog | Analog | 2 | 5 | Fabric | Automatic | 2520 mm | 185/65R15 |  | 2 | CD Player with USB & Aux-in | Yes | Yes | 2 Years / 40,000 Kms (Whichever comes earlier) | Yes | Internal | 339 | Yes | Yes | Yes | Digital | Front | Yes | Front & Rear | Yes |  | Yes | Internal | Analog | Manual | Analog + Digital | Yes | 4.9 | Yes | Driver & Front Passenger | Not Applicable | Fully automatic climate control | Yes | [6 empty] | Yes |  |  |  | Yes |  |  | Yes | Yes | All Rows |  | Driver frontal airbag, Front passenger frontal airbag | Yes | Yes | Yes |  | 2 |  | Rake |  |  | Rear sensors | Yes | Yes |  |  |  |  | Multifunction Steering Wheel | Yes
578 | Suzuki | Baleno | 1.2 Sigma | 1197 | 4 | 4 | FWD (Front Wheel Drive) | In-line | Front, Transverse | Injection | 37 | Petrol | 1510 | 3995 | 1745 | Hatchback | 5 | 21.4 |  | 21.4 km/litre |  | 865 kg | 5 | 170 mm | Ventilated Disc | Drum | MacPherson Strut | Torsion Beam | 1515 mm | 1525 mm | 185/65R15 | 185/65R15 | Electric Power | Only Front Windows |  |  | 83 Bhp@6000rpm | 115 Nm@4000rpm | Digital | Analog | Analog | 2 | 5 | Fabric | Manual | 2520 mm | 185/65R15 |  | 1 | Not on offer |  | Yes | 2 Years / 40,000 Kms (Whichever comes earlier) |  | Internal | 339 |  | Yes | Yes | Digital | Front | Yes | Front | Yes |  |  | Internal | Analog | Manual | Analog + Digital | Yes | 4.9 | Yes | Driver & Front Passenger | Not Applicable | Manual Air conditioning with cooling and heating | Yes | [6 empty] | Yes | [6 empty] | Yes | Yes | Front Row |  | Driver frontal airbag, Front passenger frontal airbag | Yes | Yes | Yes |  | 2 |  | Rake |  |  |  | Yes
579 | Suzuki | Baleno | 1.2 Zeta | 1197 | 4 | 4 | FWD (Front Wheel Drive) | In-line | Front, Transverse | Injection | 37 | Petrol | 1510 | 3995 | 1745 | Hatchback | 5 | 21.4 |  | 21.4 km/litre |  | 880 kg | 5 | 170 mm | Ventilated Disc | Drum | MacPherson Strut | Torsion Beam | 1505 mm | 1515 mm | 195/55R16 | 195/55R16 | Electric Power | All Windows |  | Smart Key | 83 Bhp@6000rpm | 115 Nm@4000rpm | Digital | Analog | Analog | 2 | 5 | Fabric | Manual | 2520 mm | 195/55R16 | Yes | 2 | CD Player with USB & Aux-in | Yes | Yes | 2 Years / 40,000 Kms (Whichever comes earlier) | Yes | With Remote, Internal | 339 | Yes | Yes | Yes | Digital | Front | Yes | Front & Rear | Yes |  | Yes | Internal | Analog | Manual | Analog + Digital | Yes | 4.9 | Yes | Driver & Front Passenger |  | Fully automatic climate control | Yes | [6 empty] | Yes |  |  |  | Yes |  |  | Yes | Yes | All Rows |  | Driver frontal airbag, Front passenger frontal airbag | Yes | Yes | Yes |  | 2 |  | Rake, Reach |  |  | Rear sensors | Yes | Yes |  |  |  |  | Multifunction Steering Wheel | Yes |  | Manual Adjustment | [13 empty] | Yes | Yes
580 | Suzuki | Baleno | 1.2 Delta Dualjet | 1197 | 4 | 4 | FWD (Front Wheel Drive) | In-line | Front, Transverse | Injection | 37 | Petrol | 1510 | 3995 | 1745 | Hatchback | 5 | 21.4 |  | 21.4 km/litre |  | 870 kg | 5 | 170 mm | Ventilated Disc | Drum | MacPherson Strut | Torsion Beam | 1515 mm | 1525 mm | 185/65R15 | 185/65R15 | Electric Power | All Windows |  | Remote | 83 Bhp@6000rpm | 115 Nm@4000rpm | Digital | Analog | Analog | Yes | 5 | Fabric | Manual | 2520 mm | 185/65R15 |  | 2 | CD Player with USB & Aux-in | Yes | Yes | 2 Years / 40,000 Kms (Whichever comes earlier) | Yes | Internal | 339 | Yes | Yes | Yes | Digital | Front | Yes | Front & Rear | Yes |  | Yes | Internal | Analog | Manual | Analog + Digital | Yes | 4.9 | Yes | Driver & Front Passenger | Not Applicable | Fully automatic climate control | Yes | [6 empty] | Yes |  |  |  | Yes |  |  | Yes | Yes | All Rows |  | Driver frontal airbag, Front passenger frontal airbag | Yes | Yes | Yes |  | 2 |  | Rake |  |  | Rear sensors | Yes | Yes |  |  |  |  | Multifunction Steering Wheel | Yes
581 | Suzuki | Baleno | 1.2 Zeta Dualjet | 1197 | 4 | 4 | FWD (Front Wheel Drive) | In-line | Front, Transverse | Injection | 37 | Petrol | 1510 | 3995 | 1745 | Hatchback | 5 | 21.4 |  | 21.4 km/litre |  | 880 kg | 5 | 170 mm | Ventilated Disc | Drum | MacPherson Strut | Torsion Beam | 1505 mm | 1515 mm | 195/55R16 | 195/55R16 | Electric Power | All Windows |  | Smart Key | 83 Bhp@6000rpm | 115 Nm@4000rpm | Digital | Analog | Analog | 2 | 5 | Fabric | Manual | 2520 mm | 195/55R16 | Yes | 2 | CD Player with USB & Aux-in | Yes | Yes | 2 Years / 40,000 Kms (Whichever comes earlier) | Yes | With Remote, Internal | 339 | Yes | Yes | Yes | Digital | Front | Yes | Front & Rear | Yes |  | Yes | Internal | Analog | Manual | Analog + Digital | Yes | 4.9 | Yes | Driver & Front Passenger |  | Fully automatic climate control | Yes | [6 empty] | Yes |  |  |  | Yes |  |  | Yes | Yes | All Rows |  | Driver frontal airbag, Front passenger frontal airbag | Yes | Yes | Yes |  | 2 |  | Rake, Reach |  |  | Rear sensors | Yes | Yes |  |  |  |  | Multifunction Steering Wheel | Yes |  | Manual Adjustment | [13 empty] | Yes | Yes
582 | Suzuki | Baleno | 1.2 Zeta Cvt | 1197 | 4 | 4 | FWD (Front Wheel Drive) | In-line | Front, Transverse | Injection | 37 | Petrol | 1510 | 3995 | 1745 | Hatchback | 5 | 21.4 |  | 21.04 km/litre |  | 920 kg | 5 | 170 mm | Ventilated Disc | Drum | MacPherson Strut | Torsion Beam | 1515 mm | 1525 mm | 185/65R15 | 185/65R15 | Electric Power | All Windows |  | Remote | 83 Bhp@6000rpm | 115 Nm@4000rpm | Digital | Analog | Analog | 2 | 5 | Fabric | Automatic | 2520 mm | 185/65R15 |  | 2 | CD Player with USB & Aux-in | Yes | Yes | 2 Years / 40,000 Kms (Whichever comes earlier) | Yes | Internal | 339 | Yes | Yes | Yes | Digital | Front | Yes | Front & Rear | Yes |  | Yes | Internal | Analog | Manual | Analog + Digital | Yes | 4.9 | Yes | Driver & Front Passenger | Not Applicable | Fully automatic climate control | Yes | [6 empty] | Yes |  |  |  | Yes |  |  | Yes | Yes | All Rows |  | Driver frontal airbag, Front passenger frontal airbag | Yes | Yes | Yes |  | 2 |  | Rake |  |  | Rear sensors | Yes | Yes |  |  |  |  | Multifunction Steering Wheel | Yes
599 | Suzuki | Baleno Rs | Rs 1.0 | 998 | 3 | 4 | FWD (Front Wheel Drive) | In-line | Front, Transverse | Injection | 37 | Petrol | 1510 | 3995 | 1745 | Hatchback | 5 | 21.4 |  | 21.4 km/litre |  | 950 kg | 5 | 170 mm | Ventilated Disc | Ventilated Disc | McPherson Strut | Torsion Beam | 1505 mm | 1515 mm | 195/55R16 | 195/55R16 | Electric Power | All Windows |  | Remote | 102PS@5500rpm | 150Nm@1700-4500RPM | Digital | Analog | Analog | Yes | 5 | Leather | Manual | 2520 mm | 195/55R16 | Yes | 2 | CD Player with USB & Aux-in | Yes | Yes | 2 Years / 40,000 Kms (Whichever comes earlier) | Yes | With Remote, Internal | 339 | Yes | Yes | Yes | Digital | Front & Rear | Yes | Front & Rear | Yes |  | Yes | Internal | Analog | Manual | Analog + Digital | Yes | 4.9 | Yes | Driver & Front Passenger |  | Fully automatic climate control | Yes |  |  |  |  | Yes | Normal | Yes | Yes |  |  | Yes |  |  | Yes | Yes | All Rows | 1360 kg | Driver frontal airbag, Front passenger frontal airbag | Yes | Yes | Yes |  | 2 |  | Rake, Reach |  |  | Rear sensors with camera | Yes | Yes | Yes | Yes |  | Touch Sensitive | Multifunction Steering Wheel | Yes |  | Manual Adjustment | Yes |  |  |  | Yes |  |  |  |  | Yes |  |  |  | Yes | Yes
701 | Hyundai | Creta | 1.4 Crdi E Plus | 1396 | 4 | 4 | FWD (Front Wheel Drive) | In-line | Front, Transverse | Injection | 55 | Diesel | 1630 | 4270 | 1780 | SUV | 5 | 21.38 |  | 21.38 km/litre |  |  | 6 | 190 mm | Ventilated Disc | Drum | Mc Pherson Strut with coil spring | Coupled Torsion Beam Axle (CTBA) with coil spring |  |  | 205/65R16 | 205/65R16 | Electric Power | All Windows |  | Yes | 90PS@4000rpm | 220Nm@1500-2750rpm | Digital | Analog | Analog | Yes | 5 | Fabric | Manual | 2590 mm | 205/65R16 |  | Yes | CD Player with USB & Aux-in | Yes |  | 3 years / Unlimited Kms |  | Internal, With Remote | 475 | Yes | Yes | Yes | Digital | Centre |  | Front & Rear | Yes |  | Yes | Internal | Digital | Manual | Analog + Digital | Yes |  | Yes | Driver & Front Passenger | Not Applicable | Manual Air conditioning with cooling and heating | Yes |  | Yes |  |  |  |  | Yes |  |  |  | Yes |  |  | Yes | Yes | Front Row |  | Driver frontal airbag, Front passenger frontal airbag | Yes | Yes | Yes | Yes | 2 |  | Rake |  |  | Rear sensors |  | Yes | [5 empty] | Yes |  |  |  | Yes |  |  | Yes
707 | Hyundai | Creta | 1.4 Crdi S | 1396 | 4 | 4 | FWD (Front Wheel Drive) | In-line | Front, Transverse | Injection | 55 | Diesel | 1630 | 4270 | 1780 | SUV | 5 | 21.38 |  | 21.38 km/litre |  |  | 6 | 190 mm | Ventilated Disc | Drum | Mc Pherson Strut with coil spring | Coupled Torsion Beam Axle (CTBA) with coil spring |  |  | 205/65R16 | 205/65R16 | Electric Power | All Windows |  | Remote | 90PS@4000rpm | 220Nm@1500-2750rpm | Digital | Analog | Analog | Yes | 5 | Fabric | Manual | 2590 mm | 205/65R16 |  | 2 | CD Player with USB & Aux-in | Yes |  | 3 years / Unlimited Kms | Yes | Internal, With Remote | 475 | Yes | Yes | Yes | Digital | Front & Rear |  | Front & Rear | Yes |  | Yes | Internal | Digital | Manual | Analog + Digital | Yes |  | Yes | Driver & Front Passenger | Not Applicable | Manual Air conditioning with cooling and heating |  |  | Yes |  |  |  |  | Yes |  |  |  | Yes |  |  | Yes | Yes | All Rows |  | Driver frontal airbag, Front passenger frontal airbag | Yes | Yes | Yes | Yes | 2 |  | Rake |  |  | Rear sensors |  | Yes |  |  |  | Touch Sensitive | Yes | Yes |  | Manual Adjustment |  | Yes |  | Cup Holders | Yes
715 | Hyundai | Creta | 1.4 Crdi Ex | 1396 | 4 | 4 | FWD (Front Wheel Drive) | In-line | Front, Transverse | Injection | 55 | Diesel | 1630 | 4270 | 1780 | SUV | 5 | 21.38 |  | 21.38 km/litre |  |  | 6 | 190 mm | Ventilated Disc | Drum | Mc Pherson Strut with coil spring | Coupled Torsion Beam Axle (CTBA) with coil spring |  |  | 205/65R16 | 205/65R16 | Electric Power | All Windows |  | Yes | 90PS@4000rpm | 220Nm@1500-2750rpm | Digital | Analog | Analog | Yes | 5 | Fabric | Manual | 2590 mm | 205/65R16 |  | Yes | CD Player with USB & Aux-in | Yes |  | 3 years / Unlimited Kms |  | With Remote, Internal | 475 | Yes | Yes | Yes | Digital | Centre |  | Front & Rear | Yes |  | Yes | Internal | Digital | Manual | Analog + Digital | Yes |  | Yes | Driver & Front Passenger | Not Applicable | Manual Air conditioning with cooling and heating | Yes |  | Yes | Yes | Yes | Yes |  | Yes | Yes | Yes | Yes | Yes | Yes | Yes | Yes | Yes | Front Row, Second Row |  | Driver frontal airbag, Front passenger frontal airbag | Yes | Yes | Yes | Yes | 2 |  | Rake |  |  | Rear sensors with camera |  | Yes | [5 empty] | Yes |  |  |  | Yes |  | Cup Holders | Yes
376 | Hyundai | I20 Active | 1.4 Sx | 1396 | 4 | 4 | FWD (Front Wheel Drive) | In-line | Front, Transverse | Injection | 40 | Diesel | 1555 | 3995 | 1760 | Hatchback | 5 | 21.19 |  | 21.19 km/litre |  |  | 6 | 190 mm | Ventilated Disc | Drum | McPherson strut with coil spring | Coupled Torsion Beam Axle with coil spring | 1505 mm | 1505 mm | 195/55R16 | 195/55R16 | Electric Power | All Windows |  | Smart Key | 90PS@4000rpm | 220Nm@1500-2750rpm | Digital | Analog | Analog | 2 | 5 | Leather | Manual | 2570 mm | 195/55R16 | Yes | 2 | CD Player with USB & Aux-in | Yes |  | 3 years / 100,000 Kms | Yes | Internal, With Remote | 285 | Yes | Yes | Yes | Digital | Front | Yes | Front & Rear | Yes |  | Yes | Internal | Digital | Manual | Analog + Digital | Yes | 5.2 | Yes | Driver & Front Passenger | Not Applicable | Fully automatic climate control | Yes |  | Yes |  |  |  |  | Yes | Yes |  | Yes | Yes |  |  | Yes | Yes | All Rows | 1170 kg | Curtain airbags, Driver frontal airbag, Front passenger frontal airbag, Drive side airbag, Front passenger side airbag | Yes |  | Yes | Yes | 6 |  | Rake, Reach |  |  | Rear sensors with camera |  | Yes |  |  |  | Touch Sensitive | Multifunction Steering Wheel |  |  | Manual Adjustment | Yes | Yes |  |  |  |  | Yes |  |  |  | Yes |  |  | Yes | Yes
422 | Renault | Lodgy | 85 Ps Std | 1461 | 4 | 4 | FWD (Front Wheel Drive) | In-line | Front, Transverse | Injection | 50 | Diesel | 1697 | 4498 | 1751 | MUV | 4 | 21.04 |  | 21.04 km/litre |  | 1299 kg | 5 | 174 mm | Ventilated Disc | Drum |  |  | 1490 mm | 1478 mm | 185 / 65 R15 | 185 / 65 R15 | Electro-Hydraulic |  |  |  | 85PS@3750rpm | 200Nm@1900rpm | Digital | Analog | Analog | Yes | 8 | Fabric | Manual | 2810 mm | R15 |  | Yes | Not on offer |  | Yes |  |  | Internal | 207 |  |  | Yes | Digital | Centre | Yes | Front |  | 1 years /30000 Kms (years/distance whichever comes first) |  | Internal | Digital | Manual | Analog + Digital | Yes | 5.55 | Yes | Driver & Front Passenger |  | Manual Air conditioning with cooling and heating | [7 empty] | Yes | [6 empty] | Yes |  |  | 1338 kg |  | Yes | Yes |  |  |  |  | Rake | [10 empty] | Yes | Yes | [10 empty] | Yes
423 | Renault | Lodgy | 85 Ps Rxe 8 Seater | 1461 | 4 | 4 | FWD (Front Wheel Drive) | In-line | Front, Transverse | Injection | 50 | Diesel | 1697 | 4498 | 1751 | MUV | 4 | 21.04 |  | 21.04 km/litre |  | 1299 kg | 5 | 174 mm | Ventilated Disc | Drum |  | Torsion Beam with Anti roll bars | 1490 mm | 1478 mm | 185 / 65 R15 | 185 / 65 R15 | Electro-Hydraulic | All Windows |  | Remote | 85PS@3750rpm | 200Nm@1900rpm | Digital | Analog | Analog | Yes | 8 | Fabric | Manual | 2810 mm | R15 |  | 2 | Not on offer |  | Yes | 2 years /50000 Kms (years/distance whichever comes first) |  | Internal | 207 |  | Yes | Yes | Digital | Front | Yes | Front |  | 1 years /30000 Kms (years/distance whichever comes first) |  | Internal | Digital | Manual | Analog + Digital | Yes | 5.55 | Yes | Driver & Front Passenger | Yes | Manual Air conditioning with cooling and heating | [7 empty] | Yes | [6 empty] | Yes |  | Yes | 1338 kg |  | Yes | Yes | Yes |  |  |  | Rake | [10 empty] | Yes | Yes |  |  | Yes
424 | Renault | Lodgy | Stepway Rxz 110Ps 8-Seater | 1461 | 4 | 4 | FWD (Front Wheel Drive) | In-line | Front, Transverse | Injection | 50 | Diesel | 1697 | 4498 | 1751 | MUV | 4 | 21.04 |  | 19.98 km/litre |  | 1338 kg | 6 | 174 mm | Ventilated Disc | Drum | 2-link double-wishbone aluminum-alloy suspension with aluminum subframe | 3-link rigid axle with coil spring | 1490 mm | 1478 mm | 185/65 R15 | 185/65 R15 | Electro-Hydraulic | All Windows |  | Remote | 110PS@4000rpm | 245Nm@1750rpm | Digital | Analog | Analog | Yes |  | Leather | Manual | 2810 mm | 185/65 R15 |  | 3 | DVD Player with USB & Aux-in | Yes | Yes | 2 years /50000 Kms (years/distance whichever comes first) | Yes | Internal | 759 | Yes | Yes | Yes | Digital | Front & Rear | Yes | Front & Rear |  | 1 years /30000 Kms (years/distance whichever comes first) | Yes | Internal | Digital | Manual | Analog + Digital | Yes | 5.55 | Yes | Driver & Front Passenger | Yes | Manual Air conditioning with cooling and heating | [7 empty] | Yes | [6 empty] | Yes | Yes |  |  | Driver frontal airbag, Front passenger frontal airbag | Yes | Yes | Yes |  | 2 |  | Rake |  |  | Rear sensors with camera |  | Yes |  |  |  | Yes | Yes | Yes | Yes | Manual Adjustment | Yes | Yes |  | Yes | [9 empty] | Yes |  |  |  | Yes
425 | Renault | Lodgy | Stepway Rxz 110Ps 7-Seater | 1461 | 4 | 4 | FWD (Front Wheel Drive) | In-line | Front, Transverse | Injection | 50 | Diesel | 1697 | 4498 | 1751 | MUV | 4 | 21.04 |  | 19.98 km/litre |  | 1368 kg | 6 | 174 mm | Ventilated Disc | Drum | 2-link double-wishbone aluminum-alloy suspension with aluminum subframe | 3 link, coil spring suspension | 1490 mm | 1478 mm | 185/65 R15 | 185/65 R15 | Electro-Hydraulic | All Windows |  | Remote | 110PS@4000rpm | 245Nm@1750rpm | Digital | Analog | Analog | Yes | 7 | Leather | Manual | 2810 mm | 185/65 R15 |  | 3 | DVD Player with USB & Aux-in | Yes | Yes | 2 years /50000 Kms (years/distance whichever comes first) | Yes | Internal | 207 | Yes | Yes | Yes | Digital | Front & Rear | Yes | Front & Rear |  | 1 years /30000 Kms (years/distance whichever comes first) | Yes | Internal | Digital | Manual | Analog + Digital | Yes | 5.55 | Yes | Driver & Front Passenger | Yes | Manual Air conditioning with cooling and heating | [7 empty] | Yes | [6 empty] | Yes | Yes |  |  | Driver frontal airbag, Front passenger frontal airbag | Yes | Yes | Yes |  | 2 |  | Rake |  |  | Rear sensors with camera |  | Yes |  |  |  | Yes | Yes | Yes | Yes | Manual Adjustment | Yes | Yes |  | Yes | [9 empty] | Yes |  |  |  | Yes
426 | Renault | Lodgy | Stepway Rxl 85Ps 8-Seater | 1461 | 4 | 4 | FWD (Front Wheel Drive) | In-line | Front, Transverse | Injection | 50 | Diesel | 1697 | 4498 | 1751 | MUV | 4 | 21.04 |  | 21.04 km/litre |  | 1299 kg | 5 | 174 mm | Ventilated Disc | Drum |  |  | 1490 mm | 1478 mm | 185/65 R16 | 185/65 R16 | Electro-Hydraulic | All Windows |  | Remote | 85PS@3750rpm | 200Nm@1900rpm | Digital | Analog | Analog | Yes | 8 | Leather | Manual | 2810 mm | 185/65 R16 |  | 2 | CD Player with USB & Aux-in | Yes | Yes | 2 years /50000 Kms (years/distance whichever comes first) | Yes | Internal | 207 | Yes | Yes | Yes | Digital | Front & Rear | Yes | Front & Rear |  | 1 years /30000 Kms (years/distance whichever comes first) | Yes | Internal | Digital | Manual | Analog + Digital | Yes | 5.55 | Yes | Driver & Front Passenger | Yes | Manual Air conditioning with cooling and heating |  |  | Yes |  |  |  |  | Yes | [6 empty] | Yes | Yes |  | 1338 kg | Driver frontal airbag, Front passenger frontal airbag | Yes | Yes | Yes | Yes | 2 |  | Rake |  |  | Rear sensors with camera |  | Yes |  |  |  | Touch Sensitive |  | Yes | Yes |  |  | Yes |  | Yes
427 | Renault | Lodgy | Stepway Rxz 85Ps 8-Seater | 1461 | 4 | 4 | FWD (Front Wheel Drive) | In-line | Front, Transverse | Injection | 50 | Diesel | 1697 | 4498 | 1751 | MUV | 4 | 21.04 |  | 21.04 km/litre |  | 1299 kg | 5 | 174 mm | Ventilated Disc | Drum |  |  | 1490 mm | 1478 mm | 185/65 R16 | 185/65 R16 | Electro-Hydraulic | All Windows |  | Remote | 85PS@3750rpm | 200Nm@1900rpm | Digital | Analog | Analog | Yes | 8 | Leather | Manual | 2810 mm | 185/65 R16 |  | 3 | CD Player with USB & Aux-in | Yes | Yes | 2 years /50000 Kms (years/distance whichever comes first) | Yes | Internal | 207 | Yes | Yes | Yes | Digital | Front & Rear | Yes | Front & Rear |  | 1 years /30000 Kms (years/distance whichever comes first) | Yes | Internal | Digital | Manual | Analog + Digital | Yes | 5.55 | Yes | Driver & Front Passenger | Yes | Manual Air conditioning with cooling and heating |  |  | Yes |  |  |  |  | Yes | [6 empty] | Yes | Yes |  | 1338 kg | Driver frontal airbag, Front passenger frontal airbag | Yes | Yes | Yes | Yes | 2 |  | Rake |  |  | Rear sensors with camera |  | Yes |  |  |  | Touch Sensitive | Yes | Yes | Yes | Manual Adjustment | Yes | Yes |  | Yes | [5 empty] | Yes |  |  |  | Yes |  |  |  | Yes
428 | Renault | Lodgy | 85 Ps Rxe 7 Seater | 1461 | 4 | 4 | FWD (Front Wheel Drive) | In-line | Front, Transverse | Injection | 50 | Diesel | 1697 | 4498 | 1751 | MUV | 4 | 21.04 |  | 21.04 km/litre |  | 1299 kg | 5 | 174 mm | Ventilated Disc | Drum |  | Torsion Beam with Anti roll bars | 1490 mm | 1478 mm | 185 / 65 R15 | 185 / 65 R15 | Electro-Hydraulic | All Windows |  | Remote | 85PS@3750rpm | 200Nm@1900rpm | Digital | Analog | Analog | Yes | 7 | Fabric | Manual | 2810 mm | R15 |  | 2 | Not on offer |  | Yes | 2 years /50000 Kms (years/distance whichever comes first) |  | Internal | 207 |  | Yes | Yes | Digital | Front | Yes | Front |  | 1 years /30000 Kms (years/distance whichever comes first) |  | Internal | Digital | Manual | Analog + Digital | Yes | 5.55 | Yes | Driver & Front Passenger | Yes | Manual Air conditioning with cooling and heating | Yes | [6 empty] | Yes | [6 empty] | Yes |  | Yes | 1338 kg |  | Yes | Yes | Yes |  |  |  | Rake | [10 empty] | Yes | Yes |  |  | Yes
56 | Suzuki | Ignis | Alpha 1.2 Amt | 1197 | 4 | 4 | FWD (Front Wheel Drive) | In-line | Front, Transverse | Injection | 32 | Petrol | 1595 | 3700 | 1690 | Hatchback | 5 | 20.89 |  | 20.89 km/litre |  | 860 kg |  | 180 mm | Ventilated Disc | Drum | McPherson Strut | Torsion Beam |  |  | 175/65R 15 | 175/65R 15 | Electric Power | All Windows |  | Remote | 83PS@6000rpm | 113Nm@4200RPM | Analog | Analog | Yes | Yes | 5 | Fabric | AMT | 2435 mm | 175/65R 15 | Yes | Yes | CD/MP3/DVD Player with USB & Aux-in | Yes | Yes |  | Yes | With Remote | 260 | Yes | Yes | Yes | Digital | Yes |  | Front & Rear | Yes |  | Yes | Internal | Analog | Manual | Analog | Yes | 4.7 | Yes | Driver & Front Passenger | Not Applicable | Heater, Fully automatic climate control |  |  | Yes |  |  |  |  | Yes |  |  |  | Yes |  |  | Yes | Yes | Second Row |  | Driver frontal airbag, Front passenger frontal airbag | Yes | Yes | Yes | Yes | 2 |  | Rake |  |  | Rear sensors with camera | Yes | Yes |  |  | Yes | Yes | Multifunction Steering Wheel | Yes |  | Manual Adjustment | Yes | [9 empty] | Yes | Yes
57 | Suzuki | Ignis | Alpha 1.2 Mt | 1197 | 4 | 4 | FWD (Front Wheel Drive) | In-line | Front, Transverse | Injection | 32 | Petrol | 1595 | 3700 | 1690 | Hatchback | 5 | 20.89 |  | 20.89 km/litre |  | 860 kg |  | 180 mm | Ventilated Disc | Drum | McPherson Strut | Torsion Beam |  |  | 175/65R 15 | 175/65R 15 | Electric Power | All Windows |  | Remote | 83PS@6000rpm | 113Nm@4200RPM | Analog | Analog | Yes | Yes | 5 | Fabric | Manual | 2435 mm | 175/65R 15 | Yes | Yes | CD/MP3/DVD Player with USB & Aux-in | Yes | Yes |  | Yes | With Remote | 260 | Yes | Yes | Yes | Digital | Yes |  | Front & Rear | Yes |  | Yes | Internal | Analog | Manual | Analog | Yes | 4.7 | Yes | Driver & Front Passenger | Not Applicable | Heater, Fully automatic climate control |  |  | Yes |  |  |  |  | Yes |  |  |  | Yes |  |  | Yes | Yes | Second Row |  | Driver frontal airbag, Front passenger frontal airbag | Yes | Yes | Yes | Yes | 2 |  | Rake |  |  | Rear sensors with camera | Yes | Yes |  |  | Yes | Yes | Multifunction Steering Wheel | Yes |  | Manual Adjustment | Yes | [9 empty] | Yes | Yes
58 | Suzuki | Ignis | Delta 1.2 Amt | 1197 | 4 | 4 | FWD (Front Wheel Drive) | In-line | Front, Transverse | Injection | 32 | Petrol | 1595 | 3700 | 1690 | Hatchback | 5 | 20.89 | 20.89 | 20.89 km/litre |  | 825 kg | 5 | 180 mm | Ventilated Disc | Drum | McPherson Strut | Torsion Beam | 1460 mm | 1470 mm | 175/65R 15 | 175/65R 15 | Electric Power | All Windows |  | Remote | 83PS@6000rpm | 113Nm@4200RPM | Digital | Analog | Analog | Yes | 5 | Fabric | AMT | 2435 mm | 175/65R 15 |  | Yes | CD Player with USB & Aux-in | Yes | Yes |  | Yes | Manual | 260 | Yes | Yes | Yes | Digital | Front & Rear |  | Front, Front & Rear | Yes |  | Yes | Internal | Analog | Manual | Analog + Digital | Yes | 4.7 | Yes | Driver & Front Passenger | Not Applicable | Manual Air conditioning with cooling and heating | [7 empty] | Yes |  |  |  | Yes |  |  | Yes | Yes | All Rows |  | Driver frontal airbag, Front passenger frontal airbag | Yes | Yes | Yes |  | 2 |  | Rake |  |  | Rear sensors | Yes | Yes |  |  | Yes |  | Multifunction Steering Wheel | Yes | [12 empty] | Yes
59 | Suzuki | Ignis | Delta 1.2 Mt | 1197 | 4 | 4 | FWD (Front Wheel Drive) | In-line | Front, Transverse | Injection | 32 | Petrol | 1595 | 3700 | 1690 | Hatchback | 5 | 20.89 | 20 | 20.89 km/litre |  | 825 kg | 5 | 180 mm | Ventilated Disc | Drum | McPherson Strut | Torsion Beam | 1460 mm | 1470 mm | 175/65R 15 | 175/65R 15 | Electric Power | All Windows |  | Remote | 83PS@6000rpm | 113Nm@4200RPM | Digital | Analog | Analog | Yes | 5 | Fabric | Manual | 2435 mm | 175/65R 15 |  | Yes | CD Player with USB & Aux-in | Yes | Yes |  | Yes | Manual | 260 | Yes | Yes | Yes | Digital | Front & Rear | Yes | Front & Rear | Yes |  | Yes | Internal | Analog | Manual | Analog + Digital | Yes | 4.7 | Yes | Driver & Front Passenger | Not Applicable | Manual Air conditioning with cooling and heating | [7 empty] | Yes |  |  |  | Yes |  |  | Yes | Yes | All Rows |  | Driver frontal airbag, Front passenger frontal airbag | Yes | Yes | Yes |  | 2 |  | Rake |  |  | Rear sensors | Yes | Yes |  |  | Yes |  | Multifunction Steering Wheel | Yes | [12 empty] | Yes |  | Yes
60 | Suzuki | Ignis | Sigma 1.2 Mt | 1197 | 4 | 4 | FWD (Front Wheel Drive) | In-line | Front, Transverse | Injection | 32 | Petrol | 1595 | 3700 | 1690 | Hatchback | 5 | 20.89 |  | 20.89 km/litre |  | 825 kg |  | 180 mm | Ventilated Disc | Drum | McPherson Strut | Torsion Beam |  |  | 175/65R 15 | 175/65R 15 | Electric Power | Only Front Windows |  |  | 83PS@6000rpm | 113Nm@4200RPM | Analog | Analog | Not on offer | Yes | 5 | Fabric | Manual | 2435 mm | 175/65R 15 |  | Yes | Not on offer |  |  |  |  | Internal | 260 |  |  | Yes | Digital | Yes |  | Front | Yes |  |  | Manual | Analog | Manual | Analog | Yes | 4.7 |  | Driver & Front Passenger | Not Applicable | Manual Air conditioning with cooling and heating |  |  | Yes |  |  |  |  | Yes |  |  |  | Yes |  |  | Yes | Yes |  |  | Driver frontal airbag, Front passenger frontal airbag | Yes | Yes | Yes | Yes | 2 |  | Rake |  |  | Rear sensors | Yes |  |  |  | Yes |  |  | Yes |  |  | Yes | [9 empty] | Yes
62 | Suzuki | Ignis | Zeta 1.2 Mt | 1197 | 4 | 4 | FWD (Front Wheel Drive) | In-line | Front, Transverse | Injection | 32 | Petrol | 1595 | 3700 | 1690 | Hatchback | 5 | 20.89 |  | 20.89 km/litre |  |  |  | 180 mm | Ventilated Disc | Drum | McPherson Strut | Torsion Beam |  |  | 175/65R 15 | 175/65R 15 | Electric Power | All Windows |  | Remote | 83PS@6000rpm | 113Nm@4200RPM | Analog | Analog | Yes | Yes | 5 | Fabric | Manual | 2435 mm | 175/65R 15 | Yes | Yes | CD/MP3/DVD Player with USB & Aux-in | Yes |  |  | Yes |  | 260 | Yes | Yes | Yes | Digital | Front |  | Yes | Yes |  | Yes |  | Analog | Manual | Analog | Yes | 4.7 | Yes | Driver & Front Passenger | Not Applicable | Manual Air conditioning with cooling and heating | [7 empty] | Yes | [6 empty] | Yes | Yes | Front Row, Second Row |  | Driver frontal airbag, Front passenger frontal airbag | Yes | Yes | Yes |  | 2 |  | Rake |  |  | Rear sensors | Yes | Yes |  |  | Yes | Touch Sensitive | Multifunction Steering Wheel | Yes | [12 empty] | Yes
649 | Hyundai | Grand I10 Nios | Magna 1.2 Crdi | 1186 | 3 | 4 | FWD (Front Wheel Drive) | In-line | Front, Transverse | Injection | 37 | Diesel | 1520 | 3805 | 1680 | Hatchback | 5 | 20.7 |  | 20.7 km/litre |  |  | 5 |  | Ventilated Disc | Drum | McPherson Strut | Coupled Torsion Beam Axle |  |  | 165/70R14 | 165/70R14 | Electric Power | All Windows |  |  | 75PS@4000rpm | 190NM@1750-2250RPM | Digital | Analog, Digital | Analog | 2 | 5 | Fabric | Manual | 2450 mm | 165/70R14 |  | 1 | USB & Aux-in | Yes | Yes | 3 years / 100,000 Km of warranty** | Yes | Manual | 256 |  | Yes | Yes | Digital | Front | Yes | Front | Yes |  | Yes | Internal | Digital | Manual | Analog + Digital | Yes |  | Yes | Driver & Front Passenger |  | Manual Air conditioning with cooling and heating | Yes |  | Yes |  |  |  | Normal | Yes |  |  |  | Yes |  |  | Yes | Yes | Front Row |  | Front passenger frontal airbag, Driver frontal airbag | Yes | Yes | Yes | Yes | 2 |  | Rake |  |  | Rear sensors |  | Yes |  |  | Yes |  |  | Yes |  |  |  | Yes | [7 empty] | Yes
175 | Toyota | Platinum Etios | Gd | 1364 | 4 | 2 | FWD (Front Wheel Drive) | In-line | Front, Transverse | Injection | 45 | Diesel | 1510 | 4369 | 1695 | Sedan | 4 | 20.32 | 23.59 | 23.59 km/litre |  | 1020 kg | 5 | 170 mm | Ventilated Disc | Drum | MacPherson Strut | Torsion Beam | 1475 mm | 1485 mm | 175/70R15 | 175/70R15 | Electric Power | All Windows |  | Remote | 68PS@3800rpm | 170Nm@1800-2400rpm | Digital | Analog | Digital | Yes | 5 | Fabric | Manual | 2550 mm | 175/70R15 |  | Yes | Not on offer |  |  | 3 years /100000 Kms (years/distance whichever comes first) |  | Internal | 592 |  | Yes | Yes | Digital | Front |  | Front & Rear | Yes |  |  | With Remote | Digital | Manual | Analog + Digital | Yes | 4.9 | Yes | Driver & Front Passenger | Not Applicable | Manual Air conditioning with cooling and heating | [7 empty] | Yes |  |  |  | Yes |  |  | Yes | Yes | Front Row | 1650 kg | Driver frontal airbag, Front passenger frontal airbag | Yes | Yes | Yes |  | 2 | 16.5:1 | Rake |  |  |  | Yes | [8 empty] | Manual Adjustment | [6 empty] | Yes |  |  | Yes | Yes
177 | Toyota | Platinum Etios | Vxd | 1364 | 4 | 2 | FWD (Front Wheel Drive) | In-line | Front, Transverse | Injection | 45 | Diesel | 1510 | 4369 | 1695 | Sedan | 4 | 20.32 | 23.08 | 23.59 km/litre |  | 1020 kg | 5 | 170 mm | Ventilated Disc | Drum | MacPherson Strut | Torsion Beam |  |  | 185/60R15 | 185/60R15 | Electric Power | All Windows |  | Remote | 68PS@3800rpm | 170Nm@1800-2400rpm | Digital | Analog | Analog | Yes | 5 | Fabric | Manual | 2550 mm | 185/60R15 |  | Yes | CD Player with USB & Aux-in | Yes |  | 3 years /100000 Kms (years/distance whichever comes first) | Yes | Internal | 592 | Yes | Yes | Yes | Digital | Front |  | Front & Rear | Yes |  | Yes | Internal | Digital | Manual | Analog + Digital | Yes | 4.9 | Yes | Driver & Front Passenger | Not Applicable | Manual Air conditioning with cooling and heating | [7 empty] | Yes |  |  |  | Yes |  |  | Yes | Yes | Front Row |  | Driver frontal airbag, Front passenger frontal airbag | Yes | Yes | Yes |  | 2 |  | Rake |  |  | Rear sensors | Yes | Yes |  |  |  |  | Multifunction Steering Wheel |  |  | Manual Adjustment |  |  |  | Yes |  |  | Yes |  |  | Yes |  |  |  | Yes
181 | Toyota | Platinum Etios | Vxd Limited Edition | 1364 | 4 | 2 | FWD (Front Wheel Drive) | In-line | Front, Transverse | Injection | 45 | Diesel | 1510 | 4369 | 1695 | Sedan | 4 | 20.32 | 23.08 | 23.59 km/litre |  | 1020 kg | 5 | 170 mm | Ventilated Disc | Drum | MacPherson Strut | Torsion Beam |  |  | 185/60R15 | 185/60R15 | Electric Power | All Windows |  | Remote | 68PS@3800rpm | 170Nm@1800-2400rpm | Digital | Analog | Analog | Yes | 5 | Fabric | Manual | 2550 mm | 185/60R15 |  | Yes | CD Player with USB & Aux-in | Yes |  | 3 years /100000 Kms (years/distance whichever comes first) | Yes | Internal | 592 | Yes | Yes | Yes | Digital | Front |  | Front & Rear | Yes |  | Yes | Internal | Digital | Manual | Analog + Digital | Yes | 4.9 | Yes | Driver & Front Passenger | Not Applicable | Manual Air conditioning with cooling and heating | Yes | [6 empty] | Yes |  |  |  | Yes |  |  | Yes | Yes | Front Row |  | Driver frontal airbag, Front passenger frontal airbag | Yes | Yes | Yes |  | 2 |  | Rake |  |  | Rear sensors | Yes | Yes |  |  |  |  | Multifunction Steering Wheel |  |  | Manual Adjustment |  |  |  | Yes |  |  | Yes |  |  | Yes |  |  |  | Yes
69 | Toyota | Etios Liva | Gd | 1364 | 4 | 2 | FWD (Front Wheel Drive) | In-line | Front, Transverse | Injection | 45 | Diesel | 1510 | 3884 | 1695 | Hatchback | 5 | 20.3 | 23.59 | 23.59 km/litre |  | 895 kg | 5 | 170 mm | Ventilated Disc | Drum | MacPherson Strut | Torsion Beam | 1468 mm | 1474 mm | 175/65R14 | 175/65R14 | Electric Power | All Windows |  | Remote | 68PS@3800rpm | 170Nm@1800-2400rpm | Digital | Analog | Yes | Yes | 5 | Fabric | Manual | 2460 mm | 175/65R14 |  | Yes | Not on offer |  |  | 3 years /100000 Kms (years/distance whichever comes first) |  | Internal | 251 |  |  | Yes | Digital | Front |  | Front & Rear | Yes |  |  | With Remote | Digital | Manual | Analog + Digital | Yes | 4.8 | Yes | Driver & Front Passenger | Not Applicable | Manual Air conditioning with cooling and heating | [7 empty] | Yes |  |  |  | Yes |  |  | Yes | Yes | All Rows | 1475 kg | Driver frontal airbag, Front passenger frontal airbag | Yes | Yes | Yes |  | 2 | 10.5:1 | Rake |  |  |  | Yes | [8 empty] | Manual Adjustment | [6 empty] | Yes |  |  |  | Yes
71 | Toyota | Etios Liva | Vxd | 1364 | 4 | 2 | FWD (Front Wheel Drive) | In-line | Front, Transverse | Injection | 45 | Diesel | 1510 | 3884 | 1695 | Hatchback | 5 | 20.3 | 23.08 | 23.59 km/litre |  | 895 kg | 5 | 170 mm | Ventilated Disc | Drum | MacPherson Strut | Torsion Beam | 1468 mm | 1474 mm | 185/60R15 | 185/60R15 | Electric Power | All Windows |  | Remote | 68PS@3800rpm | 170Nm@1800-2400rpm | Digital | Analog | Digital | Yes | 5 | Fabric | Manual | 2460 mm | 185/60R15 |  | Yes | DVD Player with USB & Aux-in | Yes |  | 3 years /100000 Kms (years/distance whichever comes first) | Yes | Internal | 251 | Yes | Yes | Yes | Digital | Front |  | Front & Rear | Yes |  | Yes | With Remote | Digital | Manual | Analog + Digital | Yes | 4.8 | Yes | Driver & Front Passenger | Not Applicable | Manual Air conditioning with cooling and heating | [7 empty] | Yes |  |  |  | Yes |  |  | Yes | Yes | All Rows | 1475 kg | Driver frontal airbag, Front passenger frontal airbag | Yes | Yes | Yes |  | 2 |  | Rake |  |  | Rear sensors | Yes | Yes |  |  |  |  | Multifunction Steering Wheel |  |  | Manual Adjustment | [6 empty] | Yes |  |  |  | Yes
72 | Toyota | Etios Liva | Vd | 1364 | 4 | 2 | FWD (Front Wheel Drive) | In-line | Front, Transverse | Injection | 45 | Diesel | 1510 | 3884 | 1695 | Hatchback | 5 | 20.3 | 23.08 | 23.59 km/litre |  | 895 kg | 5 | 170 mm | Ventilated Disc | Drum | MacPherson Strut | Torsion Beam | 1468 mm | 1474 mm | 175/65R14 | 175/65R14 | Electric Power | All Windows |  | Remote | 68PS@3800rpm | 170Nm@1800-2400rpm | Digital | Analog | Digital | Yes | 5 | Fabric | Manual | 2460 mm | 175/65R14 |  | Yes | CD Player with USB & Aux-in | Yes |  | 3 years /100000 Kms (years/distance whichever comes first) | Yes | Internal | 251 | Yes | Yes | Yes | Digital | Front |  | Front & Rear | Yes |  | Yes | With Remote | Digital | Manual | Analog + Digital | Yes | 4.8 | Yes | Driver & Front Passenger | Not Applicable | Manual Air conditioning with cooling and heating | [7 empty] | Yes | [6 empty] | Yes | Yes | All Rows | 1475 kg | Driver frontal airbag, Front passenger frontal airbag | Yes | Yes | Yes |  | 2 |  | Rake |  |  |  | Yes | Yes | [7 empty] | Manual Adjustment | [6 empty] | Yes |  |  | Yes | Yes
74 | Toyota | Etios Liva | Dual Tone Vd | 1364 | 4 | 2 | FWD (Front Wheel Drive) | In-line | Front, Transverse | Injection | 45 | Diesel | 1510 | 3884 | 1695 | Hatchback | 5 | 20.3 | 23.08 | 23.59 km/litre |  | 895 kg | 5 | 170 mm | Ventilated Disc | Drum | MacPherson Strut | Torsion Beam | 1468 mm | 1474 mm | 175/65R14 | 175/65R14 | Electric Power | All Windows |  | Remote | 68PS@3800rpm | 170Nm@1800-2400rpm | Digital | Analog | Digital | Yes | 5 | Fabric | Manual | 2460 mm | 175/65R14 |  | Yes | CD Player with USB & Aux-in | Yes |  | 3 years /100000 Kms (years/distance whichever comes first) | Yes | Internal | 251 | Yes | Yes | Yes | Digital | Front |  | Front & Rear | Yes |  | Yes | With Remote | Digital | Manual | Analog + Digital | Yes | 4.8 | Yes | Driver & Front Passenger | Not Applicable | Manual Air conditioning with cooling and heating | [7 empty] | Yes | [6 empty] | Yes | Yes | All Rows | 1475 kg | Driver frontal airbag, Front passenger frontal airbag | Yes | Yes | Yes |  | 2 |  | Rake |  |  |  | Yes | Yes | [7 empty] | Manual Adjustment | [6 empty] | Yes |  |  | Yes | Yes
76 | Toyota | Etios Liva | Dual Tone Vxd | 1364 | 4 | 2 | FWD (Front Wheel Drive) | In-line | Front, Transverse | Injection | 45 | Diesel | 1510 | 3884 | 1695 | Hatchback | 5 | 20.3 | 23.08 | 23.59 km/litre |  | 895 kg | 5 | 170 mm | Ventilated Disc | Drum | MacPherson Strut | Torsion Beam | 1468 mm | 1474 mm | 185/60R15 | 185/60R15 | Electric Power | All Windows |  | Remote | 68PS@3800rpm | 170Nm@1800-2400rpm | Digital | Analog | Digital | Yes | 5 | Fabric | Manual | 2460 mm | 185/60R15 |  | Yes | DVD Player with USB & Aux-in | Yes |  | 3 years /100000 Kms (years/distance whichever comes first) | Yes | Internal | 251 | Yes | Yes | Yes | Digital | Front |  | Front & Rear | Yes |  | Yes | With Remote | Digital | Manual | Analog + Digital | Yes | 4.8 | Yes | Driver & Front Passenger | Not Applicable | Manual Air conditioning with cooling and heating | [7 empty] | Yes |  |  |  | Yes |  |  | Yes | Yes | All Rows | 1475 kg | Driver frontal airbag, Front passenger frontal airbag | Yes | Yes | Yes |  | 2 |  | Rake |  |  | Rear sensors | Yes | Yes |  |  |  |  | Multifunction Steering Wheel |  |  | Manual Adjustment | [6 empty] | Yes |  |  |  | Yes
78 | Toyota | Etios Liva | Gxd | 1364 | 4 | 2 | FWD (Front Wheel Drive) | In-line | Front, Transverse | Injection | 45 | Diesel | 1510 | 3884 | 1695 | Hatchback | 5 | 20.3 | 23.59 | 23.59 km/litre |  | 895 kg | 5 | 170 mm | Ventilated Disc | Drum | MacPherson Strut | Torsion Beam | 1468 mm | 1474 mm | 175/65R14 | 175/65R14 | Electric Power | All Windows |  | Remote | 68PS@3800rpm | 170Nm@1800-2400rpm | Digital | Analog | Digital | Yes | 5 | Fabric | Manual | 2460 mm | 175/65R14 |  | Yes | Not on offer |  |  | 3 years /100000 Kms (years/distance whichever comes first) |  | Internal | 251 |  | Yes | Yes | Digital | Front |  | Front & Rear | Yes |  |  | With Remote | Digital | Manual | Analog + Digital | Yes | 4.8 | Yes | Driver & Front Passenger | Not Applicable | Manual Air conditioning with cooling and heating | [7 empty] | Yes |  |  |  | Yes |  |  | Yes | Yes | All Rows | 1475 kg | Driver frontal airbag, Front passenger frontal airbag | Yes | Yes | Yes |  | 2 |  | Rake |  |  |  | Yes | [8 empty] | Manual Adjustment | [6 empty] | Yes |  |  |  | Yes
80 | Toyota | Etios Liva | Vxd Dual Tone Limited Edition | 1364 | 4 | 2 | FWD (Front Wheel Drive) | In-line | Front, Transverse | Injection | 45 | Diesel | 1510 | 3884 | 1695 | Hatchback | 5 | 20.3 | 23.08 | 23.59 km/litre |  | 895 kg | 5 | 170 mm | Ventilated Disc | Drum | MacPherson Strut | Torsion Beam | 1468 mm | 1474 mm | 185/60R15 | 185/60R15 | Electric Power | All Windows |  | Remote | 68PS@3800rpm | 170Nm@1800-2400rpm | Digital | Analog | Digital | Yes | 5 | Fabric | Manual | 2460 mm | 185/60R15 |  | Yes | DVD Player with USB & Aux-in | Yes |  | 3 years /100000 Kms (years/distance whichever comes first) | Yes | Internal | 251 | Yes | Yes | Yes | Digital | Front |  | Front & Rear | Yes |  | Yes | With Remote | Digital | Manual | Analog + Digital | Yes | 4.8 | Yes | Driver & Front Passenger | Not Applicable | Manual Air conditioning with cooling and heating | [7 empty] | Yes |  |  |  | Yes |  |  | Yes | Yes | All Rows | 1475 kg | Driver frontal airbag, Front passenger frontal airbag | Yes | Yes | Yes |  | 2 |  | Rake |  |  | Rear sensors with camera | Yes | Yes |  |  |  | Touch Sensitive | Multifunction Steering Wheel |  |  | Manual Adjustment | [6 empty] | Yes |  |  |  | Yes
176 | Toyota | Platinum Etios | Vd | 1364 | 4 | 2 | FWD (Front Wheel Drive) | In-line | Front, Transverse | Injection | 45 | Diesel | 1510 | 4369 | 1695 | Sedan | 4 | 20.3 | 23.6 | 23.59 km/litre |  | 1020 kg | 5 | 170 mm | Ventilated Disc | Drum | MacPherson Strut | Torsion Beam | 1475 mm | 1485 mm | 185/60R15 | 185/60R15 | Electric Power | All Windows |  | Remote | 68PS@3800rpm | 170Nm@1800-2400rpm | Digital | Analog | Digital | Yes | 5 | Fabric | Manual | 2550 mm | 185/60R15 |  | Yes | CD Player with USB & Aux-in | Yes |  | 3 years /100000 Kms (years/distance whichever comes first) | Yes | Internal | 592 | Yes | Yes | Yes | Digital | Front |  | Front & Rear | Yes |  | Yes | With Remote | Digital | Manual | Analog + Digital | Yes | 4.8 | Yes | Driver & Front Passenger | Not Applicable | Manual Air conditioning with cooling and heating | [7 empty] | Yes |  |  |  | Yes |  |  | Yes | Yes | Front Row | 1650 kg | Driver frontal airbag, Front passenger frontal airbag | Yes | Yes | Yes |  | 2 | 16.5:1 | Rake |  |  |  | Yes | Yes | [7 empty] | Manual Adjustment | [6 empty] | Yes |  |  | Yes | Yes
180 | Toyota | Platinum Etios | Gxd | 1364 | 4 | 2 | FWD (Front Wheel Drive) | In-line | Front, Transverse | Injection | 45 | Diesel | 1510 | 4369 | 1695 | Sedan | 4 | 20.3 | 23.6 | 23.59 km/litre |  | 1020 kg | 5 | 170 mm | Ventilated Disc | Drum | MacPherson Strut | Torsion Beam | 1475 mm | 1485 mm | 185/60R15 | 185/60R15 | Electric Power | All Windows |  | Remote | 68PS@3800rpm | 170Nm@1800-2400rpm | Digital | Analog | Digital | Yes | 5 | Fabric | Manual | 2550 mm | 185/60R15 |  | Yes | CD Player with USB & Aux-in | Yes |  | 3 years /100000 Kms (years/distance whichever comes first) | Yes | Internal | 592 | Yes | Yes | Yes | Digital | Front |  | Front & Rear | Yes |  | Yes | With Remote | Digital | Manual | Analog + Digital | Yes | 4.8 | Yes | Driver & Front Passenger | Not Applicable | Manual Air conditioning with cooling and heating | Yes | [6 empty] | Yes |  |  |  | Yes |  |  | Yes | Yes | Front Row | 1650 kg | Driver frontal airbag, Front passenger frontal airbag | Yes | Yes | Yes |  | 2 | 16.5:1 | Rake |  |  |  | Yes | Yes | [7 empty] | Manual Adjustment | [6 empty] | Yes |  |  | Yes | Yes
364 | Suzuki | Vitara Brezza | Ldi | 1248 | 4 | 4 | FWD (Front Wheel Drive) | In-line | Front, Transverse | Injection | 48 | Diesel | 1640 | 3995 | 1790 | SUV | 5 | 20 | 24.3 | 24.3 km/litre |  | 1170 kg | 5 | 198 mm | Ventilated Disc | Drum | McPherson strut with coil spring | Torsion beam with coil spring |  |  | 205/60R16 | 205/60R16 | Electric Power | Only Front Windows |  |  | 90PS@4000rpm | 200Nm@1750rpm | Digital | Analog | Analog | Yes | 5 | Fabric | Manual | 2500 mm | 205/60R16 |  |  | CD Player with USB & Aux-in | Yes |  |  | Yes | Internal | 328 | Yes | Yes | Yes | Digital | Front | Yes | Front & Rear | Yes |  | Yes | Internal | Digital | Manual | Analog + Digital | Yes | 5.2 | Yes | Driver & Front Passenger | Not Applicable | Manual Air conditioning with cooling and heating | [7 empty] | Yes |  |  |  | Yes |  |  |  | Yes | All Rows | 1680 kg | Driver frontal airbag, Front passenger frontal airbag | Yes |  |  |  | 2 |  | Rake |  |  |  | Yes | Yes | [9 empty] | Yes | [7 empty] | Yes
365 | Suzuki | Vitara Brezza | Vdi | 1248 | 4 | 4 | FWD (Front Wheel Drive) | In-line | Front, Longitudinal | Injection | 48 | Diesel | 1640 | 3995 | 1790 | SUV | 5 | 20 | 24.3 | 24.3 km/litre |  | 1170 kg | 5 | 198 mm | Ventilated Disc | Drum | McPherson strut with coil spring | Torsion beam with coil spring |  |  | 205/60R16 | 205/60R16 | Electric Power | All Windows |  | Remote | 90PS@4000rpm | 200Nm@1750rpm | Digital | Analog | Analog | Yes | 5 | Fabric | Manual | 2500 mm | 205/60R16 |  | Yes | CD Player with USB & Aux-in |  | Yes |  | Yes | With Remote, Internal | 328 | Yes | Yes | Yes | Digital | Front | Yes | Front & Rear | Yes |  | Yes | Internal | Digital | Manual | Analog + Digital | Yes | 5.2 | Yes | Driver & Front Passenger | Not Applicable | Manual Air conditioning with cooling and heating |  |  | Yes |  |  |  |  | Yes |  |  |  | Yes |  |  |  | Yes | All Rows | 1680 kg | Driver frontal airbag, Front passenger frontal airbag | Yes |  | Yes | Yes | 2 |  | Rake |  |  | Rear sensors | Yes | Yes |  |  | Yes | Touch Sensitive |  | Yes |  |  | Yes | Yes | [7 empty] | Yes
366 | Suzuki | Vitara Brezza | Zdi | 1248 | 4 | 4 | FWD (Front Wheel Drive) | In-line | Front, Transverse | Injection | 48 | Diesel | 1640 | 3995 | 1790 | SUV | 5 | 20 | 24.3 | 24.3 km/litre |  | 1170 kg | 5 | 198 mm | Ventilated Disc | Drum | McPherson strut with coil spring | Torsion beam with coil spring |  |  | 215/60R16 | 215/60R16 | Electric Power | All Windows |  | Smart Key | 90PS@4000rpm | 200Nm@1750rpm | Digital | Analog | Analog | Yes | 5 | Fabric | Manual | 2500 mm | 215/60R16 | Yes | Yes | CD Player with USB & Aux-in | Yes | Yes |  | Yes | Internal, With Remote | 328 | Yes | Yes | Yes | Digital | Front & Rear | Yes | Front & Rear | Yes |  | Yes | Internal | Digital | Manual | Analog + Digital | Yes | 5.2 | Yes | Driver & Front Passenger |  | Fully automatic climate control |  | Yes | Yes |  |  |  |  | Yes |  |  |  | Yes |  |  | Yes | Yes | All Rows | 1680 kg | Driver frontal airbag, Front passenger frontal airbag | Yes | Yes | Yes | Yes | 2 |  | Rake |  |  | Rear sensors | Yes | Yes |  |  | Yes | Touch Sensitive | Multifunction Steering Wheel | Yes |  | Manual Adjustment | Yes |  | Yes | Cup Holders | Yes |  |  |  |  | Yes |  | Yes |  |  | Yes
367 | Suzuki | Vitara Brezza | Zdi+ | 1248 | 4 | 4 | FWD (Front Wheel Drive) | In-line | Front, Transverse | Injection | 48 | Diesel | 1640 | 3995 | 1790 | SUV | 5 | 20 | 24.3 | 24.3 km/litre |  | 1170 kg | 5 | 198 mm | Ventilated Disc | Drum | McPherson strut with coil spring | Torsion beam with coil spring |  |  | 215/60R16 | 215/60R16 | Electric Power | All Windows |  | Smart Key | 90PS@4000rpm | 200Nm@1750rpm | Digital | Analog | Analog | Yes | 5 | Fabric | Manual | 2500 mm | 215/60R16 | Yes | Yes | CD Player with USB & Aux-in | Yes | Yes |  | Yes | Internal, With Remote | 328 | Yes | Yes | Yes | Digital | Front & Rear | Yes | Front & Rear | Yes |  | Yes | Internal | Digital | Manual | Analog + Digital | Yes | 5.2 | Yes | Driver & Front Passenger | Not Applicable | Fully automatic climate control |  |  | Yes |  |  |  |  | Yes |  |  |  | Yes |  |  | Yes | Yes | All Rows | 1680 kg | Driver frontal airbag, Front passenger frontal airbag | Yes | Yes | Yes | Yes | 2 |  | Rake, Reach |  |  | Rear sensors with camera | Yes | Yes |  |  | Yes | Touch Sensitive | Multifunction Steering Wheel | Yes |  | Manual Adjustment | Yes | Yes | Yes | Cup Holders | Yes |  | Yes |  |  | Yes |  | Yes |  |  | Yes |  |  | Yes
368 | Suzuki | Vitara Brezza | Zdi+ Dual Tone | 1248 | 4 | 4 | FWD (Front Wheel Drive) | In-line | Front, Transverse | Injection | 48 | Diesel | 1640 | 3995 | 1790 | SUV | 5 | 20 | 24.3 | 24.3 km/litre |  | 1170 kg | 5 | 198 mm | Ventilated Disc | Drum | McPherson strut with coil spring | Torsion beam with coil spring |  |  | 215/60R16 | 215/60R16 | Electric Power | All Windows |  | Smart Key | 90PS@4000rpm | 200Nm@1750rpm | Digital | Analog | Analog | Yes | 5 | Fabric | Manual | 2500 mm | 215/60R16 | Yes | Yes | CD Player with USB & Aux-in | Yes | Yes |  | Yes | Internal, With Remote | 328 | Yes | Yes | Yes | Digital | Front & Rear | Yes | Front & Rear | Yes |  | Yes | Internal | Digital | Manual | Analog + Digital | Yes | 5.2 | Yes | Driver & Front Passenger | Not Applicable | Fully automatic climate control |  |  | Yes |  |  |  |  | Yes |  |  |  | Yes |  |  | Yes | Yes | All Rows | 1680 kg | Driver frontal airbag, Front passenger frontal airbag | Yes | Yes | Yes | Yes | 2 |  | Rake, Reach |  |  | Rear sensors with camera | Yes | Yes |  |  | Yes | Touch Sensitive | Multifunction Steering Wheel | Yes |  | Manual Adjustment | Yes | Yes | Yes | Cup Holders | Yes |  | Yes |  |  | Yes |  | Yes |  |  | Yes |  |  | Yes
369 | Suzuki | Vitara Brezza | Zdi+ Ags | 1248 | 4 | 4 | FWD (Front Wheel Drive) | In-line | Front, Transverse | Injection | 48 | Diesel | 1640 | 3995 | 1790 | SUV | 5 | 20 | 24.3 | 24.3 km/litre |  | 1170 kg | 5 | 198 mm | Ventilated Disc | Drum | McPherson strut with coil spring | Torsion beam with coil spring |  |  | 215/60R16 | 215/60R16 | Electric Power | All Windows |  | Smart Key | 90PS@4000rpm | 200Nm@1750rpm | Digital | Analog | Analog | Yes | 5 | Fabric | Manual | 2500 mm | 215/60R16 | Yes | Yes | CD Player with USB & Aux-in | Yes | Yes |  | Yes | Internal, With Remote | 328 | Yes | Yes | Yes | Digital | Front & Rear | Yes | Front & Rear | Yes |  | Yes | Internal | Digital | Manual | Analog + Digital | Yes | 5.2 | Yes | Driver & Front Passenger | Not Applicable | Fully automatic climate control |  |  | Yes |  |  |  |  | Yes |  |  |  | Yes |  |  | Yes | Yes | All Rows | 1680 kg | Driver frontal airbag, Front passenger frontal airbag | Yes | Yes | Yes | Yes | 2 |  | Rake, Reach |  |  | Rear sensors with camera | Yes | Yes |  |  | Yes | Touch Sensitive | Multifunction Steering Wheel | Yes |  | Manual Adjustment | Yes | Yes | Yes | Cup Holders | Yes |  | Yes |  |  | Yes |  | Yes |  |  | Yes |  |  | Yes
370 | Suzuki | Vitara Brezza | Vdi Ags | 1248 | 4 | 4 | FWD (Front Wheel Drive) | In-line | Front, Longitudinal | Injection | 48 | Diesel | 1640 | 3995 | 1790 | SUV | 5 | 20 | 24.3 | 24.3 km/litre |  | 1170 kg | 5 | 198 mm | Ventilated Disc | Drum | McPherson strut with coil spring | Torsion beam with coil spring |  |  | 205/60R16 | 205/60R16 | Electric Power | All Windows |  | Remote | 90PS@4000rpm | 200Nm@1750rpm | Digital | Analog | Analog | Yes | 5 | Fabric | Automatic | 2500 mm | 205/60R16 |  | Yes | CD Player with USB & Aux-in |  | Yes |  | Yes | With Remote, Internal | 328 | Yes | Yes | Yes | Digital | Front | Yes | Front & Rear | Yes |  | Yes | Internal | Digital | Manual | Analog + Digital | Yes | 5.2 | Yes | Driver & Front Passenger | Not Applicable | Manual Air conditioning with cooling and heating |  |  | Yes |  |  |  |  | Yes |  |  |  | Yes |  |  |  | Yes | All Rows | 1680 kg | Driver frontal airbag | Yes |  | Yes | Yes | 1 |  | Rake |  |  | Rear sensors | Yes | Yes |  |  | Yes | Touch Sensitive |  | Yes |  |  | Yes | Yes | [7 empty] | Yes | Yes
371 | Suzuki | Vitara Brezza | Zdi Ags | 1248 | 4 | 4 | FWD (Front Wheel Drive) | In-line | Front, Transverse | Injection | 48 | Diesel | 1640 | 3995 | 1790 | SUV | 5 | 20 | 24.3 | 24.3 km/litre |  | 1170 kg | 5 | 198 mm | Ventilated Disc | Drum | McPherson strut with coil spring | Torsion beam with coil spring |  |  | 215/60R16 | 215/60R16 | Electric Power | All Windows |  | Smart Key | 90PS@4000rpm | 200Nm@1750rpm | Digital | Analog | Analog | Yes | 5 | Fabric | Automatic | 2500 mm | 215/60R16 | Yes | Yes | CD Player with USB & Aux-in | Yes | Yes |  | Yes | Internal, With Remote | 328 | Yes | Yes | Yes | Digital | Front & Rear | Yes | Front & Rear | Yes |  | Yes | Internal | Digital | Manual | Analog + Digital | Yes | 5.2 | Yes | Driver & Front Passenger |  | Fully automatic climate control |  | Yes | Yes |  |  |  |  | Yes |  |  |  | Yes |  |  | Yes | Yes | All Rows | 1680 kg | Driver frontal airbag, Front passenger frontal airbag | Yes | Yes | Yes | Yes | 2 |  | Rake |  |  | Rear sensors | Yes | Yes |  |  | Yes | Touch Sensitive | Multifunction Steering Wheel | Yes |  | Manual Adjustment | Yes |  | Yes | Cup Holders | Yes |  |  |  |  | Yes | Yes | Yes |  |  | Yes
372 | Suzuki | Vitara Brezza | Zdi+ Dual Tone Ags | 1248 | 4 | 4 | FWD (Front Wheel Drive) | In-line | Front, Transverse | Injection | 48 | Diesel | 1640 | 3995 | 1790 | SUV | 5 | 20 | 24.3 | 24.3 km/litre |  | 1170 kg | 5 | 198 mm | Ventilated Disc | Drum | McPherson strut with coil spring | Torsion beam with coil spring |  |  | 215/60R16 | 215/60R16 | Electric Power | All Windows |  | Smart Key | 90PS@4000rpm | 200Nm@1750rpm | Digital | Analog | Analog | Yes | 5 | Fabric | Automatic | 2500 mm | 215/60R16 | Yes | Yes | CD Player with USB & Aux-in | Yes | Yes |  | Yes | Internal, With Remote | 328 | Yes | Yes | Yes | Digital | Front & Rear | Yes | Front & Rear | Yes |  | Yes | Internal | Digital | Manual | Analog + Digital | Yes | 5.2 | Yes | Driver & Front Passenger | Not Applicable | Fully automatic climate control |  |  | Yes |  |  |  |  | Yes |  |  |  | Yes |  |  | Yes | Yes | All Rows | 1680 kg | Driver frontal airbag, Front passenger frontal airbag | Yes | Yes | Yes | Yes | 2 |  | Rake, Reach |  |  | Rear sensors with camera | Yes | Yes |  |  | Yes | Touch Sensitive | Multifunction Steering Wheel | Yes |  | Manual Adjustment | Yes | Yes | Yes | Cup Holders | Yes |  | Yes |  |  | Yes | Yes | Yes |  |  | Yes |  |  | Yes
399 | Hyundai | Verna | 1.6 Crdi Sx | 1582 | 4 | 4 | FWD (Front Wheel Drive) | In-line | Front, Transverse | Injection | 45 | Diesel | 1445 | 4440 | 1729 | Sedan | 4 | 19.9 | 22.32 | 23.9 km/litre |  |  | 6 | 165 mm | Ventilated Disc | Drum | MacPherson struts with coil spring | Couple Torsion Beam Axle |  |  | 195/55 R16 | 195/55 R16 | Electric Power | All Windows | Yes | Yes | 128ps@4000rpm | 260Nm@1500-3000rpm | Analog | Analog | Analog | Yes | 5 | Fabric | Manual | 2600 mm | 195 / 55 R16 |  | Yes | CD Player with USB & Aux-in | Yes | Yes | 2 years / Unlimited Kms | Yes | Internal | 465 | Yes | Yes | Yes | Digital | Front & Rear | Yes | Front & Rear | Yes | 3rd /4th Years / up to80,000 Kms (Whichever comes earlier) | Yes | Internal | Digital | Manual | Analog + Digital | Yes | 5.2 | Yes | Driver & Front Passenger |  | Fully automatic climate control |  |  | Yes |  |  |  |  | Yes |  |  |  | Yes |  |  | Yes | Yes | Front Row |  | Driver frontal airbag, Front passenger frontal airbag | Yes | Yes | Yes | Yes | 2 | 17.3:1 | Rake, Reach |  |  | Rear sensors with camera | Yes | Yes |  |  | Yes | Touch Sensitive | Multifunction Steering Wheel | Yes |  | Manual Adjustment |  | Yes |  | Cup Holders |  |  | Yes |  |  | Yes |  |  |  |  | Yes |  |  | Yes
400 | Hyundai | Verna | 1.6 Crdi Sx (O) | 1582 | 4 | 4 | FWD (Front Wheel Drive) | In-line | Front, Transverse | Injection | 45 | Diesel | 1445 | 4440 | 1729 | Sedan | 4 | 19.9 | 22 | 23.5 km/litre |  |  | 4 | 165 mm | Ventilated Disc | Drum | MacPherson struts with coil spring | Couple Torsion Beam Axle |  |  | 195/55 R16 | 195/55 R16 | Electric Power | All Windows |  | Smart Key | 128ps@4000rpm | 260Nm@1500-3000rpm | Digital | Analog | Analog | Yes | 5 | Leather | Manual | 2600 mm | 195 / 55 R16 | Yes | Yes | CD Player with USB & Aux-in | Yes | Yes |  | Yes | Internal | 465 | Yes | Yes | Yes | Digital | Front & Rear | Yes | Front & Rear | Yes |  | Yes | Internal | Digital | Manual | Analog + Digital | Yes | 5.2 | Yes | Driver & Front Passenger |  | Fully automatic climate control |  |  | Yes |  |  |  |  | Yes |  |  |  | Yes |  |  | Yes | Yes | All Rows |  | Curtain airbags, Driver frontal airbag, Front passenger frontal airbag, Front passenger side airbag, Drive side airbag | Yes | Yes | Yes | Yes | 6 | 17.3:1 | Rake, Reach |  |  | Rear sensors with camera | Yes | Yes |  |  | Yes | Touch Sensitive | Multifunction Steering Wheel | Yes |  | Manual Adjustment | Yes | Yes |  | Cup Holders | Yes |  | Yes |  |  | Yes |  | Yes |  | Yes | Yes |  |  | Yes
309 | Tata | Zest | Xe Diesel | 1248 | 4 | 4 | FWD (Front Wheel Drive) | In-line | Front, Transverse | Injection | 44 | Diesel | 1570 | 3995 | 1706 | Sedan | 4 | 19.2 | 23 | 23 km/litre |  | 1152 kg | 5 | 165 mm | Ventilated Disc | Drum | Dual Path Independent McPherson strut with Coil Springs and Antiroll Bar | Twist Beam with Coil spring and Shock Absorber | 1450 mm | 1440 mm | 185/60R15 | 185/60R15 | Electric Power | Only Front Windows |  | Yes | 75PS@4000rpm | 190Nm@1750-3000rpm | Digital | Analog | Analog | Yes | 5 | Fabric | Manual | 2470 mm | 185/60R15 |  | Yes | Not on offer |  | Yes | 2 years /75000 Kms (years/distance whichever comes first) |  | Internal | 390 |  | Yes | Yes | Digital | Front | Yes | Front & Rear | Yes | 2 years /150000 Kms (years/distance whichever comes first) |  | Internal | Digital | Manual | Analog + Digital | Yes | 5.1 | Yes | Driver & Front Passenger | Not Applicable | Manual Air conditioning with cooling and heating |  |  | Yes |  |  |  |  | Yes |  |  |  | Yes |  |  |  | Yes |  | 1531 kg |  | Yes |  | Yes | Yes |  |  | Rake |  |  |  | Yes | [18 empty] | Yes
313 | Tata | Zest | Xm Diesel | 1248 | 4 | 4 | FWD (Front Wheel Drive) | In-line | Front, Transverse | Injection | 44 | Diesel | 1570 | 3995 | 1706 | Sedan | 4 | 19.2 | 23 | 23 km/litre |  | 1106 kg | 5 | 165 mm | Ventilated Disc | Drum | Dual Path Independent McPherson strut with Coil Springs and Antiroll Bar | Twist Beam with Coil spring and Shock Absorber | 1450 mm | 1440 mm | 185/60R15 | 185/60R15 | Electric Power | All Windows |  | Remote | 75PS@4000rpm | 190Nm@1750-3000rpm | Digital | Analog | Analog | Yes | 5 | Fabric | Manual | 2470 mm | 185/60R15 |  | Yes | DVD Player with USB & Aux-in | Yes | Yes | 2 years /75000 Kms (years/distance whichever comes first) | Yes | Internal | 390 | Yes | Yes | Yes | Digital | Front | Yes | Front & Rear | Yes | 2 years /150000 Kms (years/distance whichever comes first) | Yes | Internal | Digital | Manual | Analog + Digital | Yes | 5.1 | Yes | Driver & Front Passenger | Not Applicable | Manual Air conditioning with cooling and heating |  |  | Yes |  |  |  |  | Yes |  |  |  | Yes |  |  | Yes | Yes | Second Row | 1531 kg |  | Yes | Yes | Yes | Yes |  | 17.1 | Rake |  |  |  | Yes | Yes |  |  |  | Yes | Multifunction Steering Wheel | [7 empty] | Yes | Yes |  |  |  | Yes
314 | Tata | Zest | Xms Diesel | 1248 | 4 | 4 | FWD (Front Wheel Drive) | In-line | Front, Transverse | Injection | 44 | Diesel | 1570 | 3995 | 1706 | Sedan | 5 | 19.2 | 20 | 20.65 km/litre |  | 1155 kg | 5 | 165 mm | Ventilated Disc | Drum | Dual Path Independent McPherson strut with Coil Springs and Antiroll Bar | Twist Beam with Coil spring and Shock Absorber | 1450 mm | 1440 mm | 185/60R15 | 185/60R15 | Electric Power | All Windows |  | Remote | 75PS@4000rpm | 190Nm@1750-3000rpm | Digital | Analog | Analog | Yes | 5 | Fabric | Manual | 2470 mm | 185/60R15 |  | Yes | DVD Player with USB & Aux-in | Yes | Yes | 2 years /75000 Kms (years/distance whichever comes first) | Yes | Internal | 390 | Yes | Yes | Yes | Digital | Front | Yes | Front & Rear | Yes | 2 years /150000 Kms (years/distance whichever comes first) | Yes | Internal | Digital | Manual | Analog + Digital | Yes | 5.1 | Yes | Driver & Front Passenger | Not Applicable | Manual Air conditioning with cooling and heating |  |  | Yes |  |  |  |  | Yes |  |  |  | Yes |  |  | Yes | Yes | Second Row | 1531 kg | Driver frontal airbag, Front passenger frontal airbag | Yes | Yes | Yes | Yes | 2 | 17.1:1 | Rake |  |  |  | Yes | Yes |  |  |  | Yes | Multifunction Steering Wheel |  |  | Manual Adjustment |  |  |  |  | Yes | Yes |  |  |  | Yes
315 | Tata | Zest | Xt Diesel | 1248 | 4 | 4 | FWD (Front Wheel Drive) | In-line | Front, Transverse | Injection | 44 | Diesel | 1570 | 3995 | 1706 | Sedan | 4 | 19.2 | 23 | 23 km/litre |  | 1170 kg | 5 | 165 mm | Ventilated Disc | Drum | Dual Path Independent McPherson strut with Coil Springs and Antiroll Bar | Twist Beam with Coil spring and Shock Absorber | 1450 mm | 1440 mm | 185/60R15 | 185/60R15 | Electric Power | All Windows |  | Remote | 90PS@4000rpm | 200NM@1750-3000rpm | Digital | Analog | Analog | Yes | 5 | Fabric | Manual | 2470 mm | 185/60R15 |  | Yes | DVD Player with USB & Aux-in | Yes | Yes | 2 years /75000 Kms (years/distance whichever comes first) | Yes | Internal | 390 | Yes | Yes | Yes | Digital | Front | Yes | Front & Rear | Yes | 2 years /150000 Kms (years/distance whichever comes first) | Yes | Internal | Digital | Manual | Analog + Digital | Yes | 5.1 | Yes | Driver & Front Passenger | Not Applicable | Fully automatic climate control |  |  | Yes |  |  |  |  | Yes |  |  |  | Yes |  |  | Yes | Yes | Second Row | 1531 kg | Driver frontal airbag, Front passenger frontal airbag | Yes | Yes | Yes | Yes | 2 | 17.1:1 | Rake |  |  | Rear sensors with camera | Yes | Yes |  |  |  | Touch Sensitive | Multifunction Steering Wheel |  |  | Manual Adjustment | Yes |  |  |  | Yes | Yes |  |  |  | Yes
316 | Tata | Zest | Xma Diesel | 1248 | 4 | 4 | FWD (Front Wheel Drive) | In-line | Front, Transverse | Injection | 44 | Diesel | 1570 | 3995 | 1706 | Sedan | 4 | 19.2 |  | 23 km/litre |  | 1170 kg | 5 | 165 mm | Ventilated Disc | Drum | Dual Path Independent McPherson strut with Coil Springs and Antiroll Bar | Twist Beam with Coil spring and Shock Absorber | 1450 mm | 1440 mm | 185/60R15 | 185/60R15 | Electric Power | All Windows |  | Remote | 75PS@4000rpm | 190Nm@1750-3000rpm | Digital | Analog | Analog | Yes | 5 | Fabric | AMT | 2470 mm | 185/60R15 | Yes | Yes | DVD Player with USB & Aux-in | Yes | Yes | 2 years /75000 Kms (years/distance whichever comes first) | Yes | Internal | 390 | Yes | Yes | Yes | Digital | Front | Yes | Front & Rear | Yes | 2 years /150000 Kms (years/distance whichever comes first) | Yes | Internal | Digital | Manual | Analog + Digital | Yes | 5.1 | Yes | Driver & Front Passenger |  | Manual Air conditioning with cooling and heating |  |  | Yes |  |  |  |  | Yes | [6 empty] | Yes | Yes | Second Row | 1531 kg |  | Yes | Yes | Yes | Yes |  | 17.1 | Rake |  |  |  | Yes | Yes |  |  |  | Yes | Multifunction Steering Wheel | [7 empty] | Yes | Yes |  |  |  | Yes
317 | Tata | Zest | Xta Diesel | 1248 | 4 | 4 | FWD (Front Wheel Drive) | In-line | Front, Transverse | Injection | 44 | Diesel | 1570 | 3995 | 1706 | Sedan | 4 | 19.2 | 23 | 23 km/litre |  | 1185 kg | 5 | 165 mm | Ventilated Disc | Drum | Dual Path Independent McPherson strut with Coil Springs and Antiroll Bar | Twist Beam with Coil spring and Shock Absorber | 1450 mm | 1440 mm | 185/60R15 | 185/60R15 | Electric Power | All Windows |  | Remote | 90PS@4000rpm | 200NM@1750-3000rpm | Digital | Analog | Analog | Yes | 5 | Fabric | Automatic | 2470 mm | 185/60R15 |  | Yes | DVD Player with USB & Aux-in | Yes | Yes | 2 years /75000 Kms (years/distance whichever comes first) | Yes | Internal | 390 | Yes | Yes | Yes | Digital | Front | Yes | Front & Rear | Yes | 2 years /150000 Kms (years/distance whichever comes first) | Yes | Internal | Digital | Manual | Analog + Digital | Yes | 5.1 | Yes | Driver & Front Passenger | Not Applicable | Fully automatic climate control |  |  | Yes |  |  |  |  | Yes |  |  |  | Yes |  |  | Yes | Yes | Second Row | 1531 kg | Driver frontal airbag, Front passenger frontal airbag | Yes | Yes | Yes | Yes | 2 | 17.1:1 | Rake |  |  | Rear sensors with camera | Yes | Yes |  |  |  | Touch Sensitive | Multifunction Steering Wheel |  |  | Manual Adjustment |  |  |  |  | Yes | Yes |  |  |  | Yes
318 | Tata | Zest | Zest Premio Edition | 1248 | 4 | 4 | FWD (Front Wheel Drive) | In-line | Front, Transverse | Injection | 44 | Diesel | 1570 | 3995 | 1706 | Sedan | 5 | 19.2 | 20 | 20.65 km/litre |  | 1155 kg | 5 | 165 mm | Ventilated Disc | Drum | Dual Path Independent McPherson strut with Coil Springs and Antiroll Bar | Twist Beam with Coil spring and Shock Absorber | 1450 mm | 1440 mm | 185/60R15 | 185/60R15 | Electric Power | All Windows |  | Remote | 75PS@4000rpm | 190Nm@1750-3000rpm | Digital | Analog | Analog | Yes | 5 | Fabric | Manual | 2470 mm | 185/60R15 |  | Yes | DVD Player with USB & Aux-in | Yes | Yes | 2 years /75000 Kms (years/distance whichever comes first) | Yes | Internal | 390 | Yes | Yes | Yes | Digital | Front | Yes | Front & Rear | Yes | 2 years /150000 Kms (years/distance whichever comes first) | Yes | Internal | Digital | Manual | Analog + Digital | Yes | 5.1 | Yes | Driver & Front Passenger | Not Applicable | Manual Air conditioning with cooling and heating |  |  | Yes |  |  |  |  | Yes |  |  |  | Yes |  |  | Yes | Yes | Second Row | 1531 kg | Driver frontal airbag, Front passenger frontal airbag | Yes | Yes | Yes | Yes | 2 | 17.1:1 | Rake |  |  |  | Yes | Yes |  |  |  | Touch Sensitive | Multifunction Steering Wheel |  |  | Manual Adjustment | Yes |  |  |  | Yes | Yes |  |  |  | Yes
26 | Suzuki | Alto K10 | Lx | 998 | 3 | 4 | FWD (Front Wheel Drive) | In-line | Front, Transverse | Injection | 35 | Petrol | 1475 | 3545 | 1490 | Hatchback | 5 | 19 | 24.07 | 24.07 km/litre |  | 740 kg | 5 | 160 mm | Ventilated Disc | Drum | Gas Filled Mc Pherson Strut | 3-link rigid axle Suspension | 1295 mm | 1290 mm | 155/65R13 | 155/65R13 |  |  |  |  | 68PS@6000rpm | 90Nm@3500rpm | Digital | Analog | Not on offer | Yes | 5 | Fabric | Manual | 2360 mm | 155/65R13 |  |  | Not on offer |  |  | 2 years /40000 Kms (years/distance whichever comes first) |  | Internal | 177 |  |  | Yes |  | Front |  | Front | Yes | 3rd/4th year/up to 80,000 Kms (whichever comes first) |  | Internal | Digital | Manual | Analog + Digital | Yes | 4.6 | Yes | Driver & Front Passenger | Not Applicable | Manual Air conditioning with cooling and heating | Yes | [6 empty] | Yes | [6 empty] | Yes |  |  | 1210 kg | Driver frontal airbag |  | Yes |  |  | 1 |  |  | tubeless tyre
125 | Volkswagen | Polo | Trendline 1.5L (D) | 1498 | 4 | 4 | FWD (Front Wheel Drive) | In-line | Front, Transverse | Injection | 45 | Diesel | 1469 | 3971 | 1682 | Hatchback | 5 | 19 | 20 | 20.14 km/litre |  | 1033 kg | 5 | 165 mm | Ventilated Disc | Drum | McPherson strut with stabiliser bar | Semi-independent trailing arm | 1460 mm | 1456 mm | 175/70R14 | 175/70R14 | Electric Power | Only Front Windows |  |  | 90PS@4200rpm | 230Nm@1500-2500rpm | Digital | Analog | Analog | Yes | 5 | Polyurethene | Manual | 2469 mm | 175/70R14 |  | Yes | Not on offer |  |  | 2 years / Unlimited Kms |  | Internal | 280 |  | Yes | Yes | Digital | Front |  | Front | Yes | 2 years / 100,000 kms (whichever occurs first) |  | Push to Open | Digital | Manual | Analog + Digital | Yes | 4.97 |  | Driver & Front Passenger | Not Applicable | Manual Air conditioning with cooling and heating | Yes | [6 empty] | Yes | [7 empty] | Yes | All Rows | 1520 kg | Front passenger frontal airbag, Driver frontal airbag | Yes |  | Yes |  | 2 |  | Rake, Reach |  |  |  | Yes | [8 empty] | Manual Adjustment | [9 empty] | Yes
126 | Volkswagen | Polo | Comfortline 1.5 (D) | 1498 | 4 | 4 | FWD (Front Wheel Drive) | In-line | Front, Transverse | Injection | 45 | Diesel | 1469 | 3971 | 1682 | Hatchback | 5 | 19 | 20 | 20.14 km/litre |  | 1142 kg | 5 | 165 mm | Ventilated Disc | Drum | McPherson strut with stabiliser bar | Semi-independent trailing arm | 1460 mm | 1456 mm | 185/60R15 | 185/60R15 | Electric Power | All Windows |  | Remote | 90PS@4200rpm | 230Nm@1500-2500rpm | Digital | Analog | Analog | Yes | 5 | Polyurethene | Manual | 2469 mm | 185/60R15 |  | Yes | CD Player with USB & Aux-in | Yes | Yes | 2 years / Unlimited Kms |  | With Remote, Internal | 280 | Yes | Yes | Yes | Digital | Front | Yes | Front | Yes | 2 years / 100,000 kms (whichever occurs first) | Yes | Push to Open | Digital | Manual | Analog + Digital | Yes | 4.97 | Yes | Driver & Front Passenger | Not Applicable | Manual Air conditioning with cooling and heating | Yes | [6 empty] | Yes | [6 empty] | Yes | Yes | All Rows | 1620 kg | Driver frontal airbag, Front passenger frontal airbag | Yes |  | Yes |  | 2 |  | Rake, Reach |  |  |  | Yes | Yes | [5 empty] | Yes |  | Manual Adjustment | Yes |  |  |  | Yes |  | Yes |  |  | Yes
127 | Volkswagen | Polo | Highline Plus 1.5 (D) | 1498 | 4 | 4 | FWD (Front Wheel Drive) | In-line | Front, Transverse | Injection | 45 | Diesel | 1469 | 3971 | 1682 | Hatchback | 5 | 19 | 20 | 20.14 km/litre |  | 1158 kg | 5 | 165 mm | Ventilated Disc | Drum | McPherson strut with stabiliser bar | Semi-independent trailing arm | 1460 mm | 1456 mm | 185/60R16 | 185/60R16 | Electric Power | All Windows |  | Remote | 90PS@4200rpm | 230Nm@1500-2500rpm | Digital | Analog | Analog | Yes | 5 | Leather | Manual | 2469 mm | 185/60R16 | Yes | Yes | CD Player with USB & Aux-in | Yes | Yes | 2 years / Unlimited Kms | Yes | Internal, With Remote | 280 | Yes | Yes | Yes | Digital | Front | Yes | Front | Yes | 2 years / 100,000 kms (whichever occurs first) | Yes | Push to Open | Digital | Manual | Analog + Digital | Yes | 4.97 | Yes | Driver & Front Passenger | Not Applicable | Fully automatic climate control | Yes |  |  |  |  | Yes | Normal | Yes | Yes |  | Yes |  | Yes |  | Yes | Yes | All Rows | 1620 kg | Driver frontal airbag, Front passenger frontal airbag | Yes | Yes | Yes |  | 2 |  | Rake, Reach |  |  | Rear sensors with camera | Yes | Yes | Yes | Yes | Yes | Touch Sensitive | Multifunction Steering Wheel | Yes |  | Manual Adjustment |  | Yes |  |  | Yes |  | Yes |  |  | Yes |  | Yes |  | Yes |  |  |  | Yes
129 | Volkswagen | Polo | Gt Tdi | 1498 | 4 | 4 | FWD (Front Wheel Drive) | In-line | Front, Transverse | Injection | 45 | Diesel | 1469 | 3971 | 1682 | Hatchback | 5 | 19 | 19 | 19.91 km/litre |  | 1148 kg | 5 | 165 mm | Ventilated Disc | Drum | MacPherson Strut with Staboilizer Bar | Semi-independent trailing arm | 1460 mm | 1456 mm | 185/60R15 | 185/60R15 | Electric Power | All Windows |  | Remote | 110PS@4400rpm | 250Nm@1500-2500rpm | Digital | Analog | Analog | 2 | 5 | Fabric | Manual | 2469 mm | 185/60R15 |  | Yes | CD/MP3/DVD Player with USB & Aux-in | Yes | Yes | 2 years / Unlimited Kms | Yes | With Remote, Internal | 250 | Yes | Yes | Yes | Digital | Front | Yes | Front | Yes | 2 years /100000 Kms (years/distance whichever comes first) | Yes | Push to Open | Digital | Manual | Analog + Digital | Yes | 4.97 | Yes | Driver & Front Passenger | Not Applicable | Fully automatic climate control | Yes | [6 empty] | Yes | Yes |  |  |  | Yes |  | Yes | Yes | All Rows | 1620 kg | Driver frontal airbag, Front passenger frontal airbag | Yes |  | Yes |  | 2 |  | Rake, Reach |  |  | Rear sensors | Yes | Yes |  |  | Yes |  | Multifunction Steering Wheel | Yes |  | Manual Adjustment |  |  |  |  | Yes |  | Yes |  |  | Yes |  |  |  | Yes |  |  |  | Yes
439 | Volkswagen | Vento | Gt Line (D) | 1498 | 4 | 4 | FWD (Front Wheel Drive) | In-line | Front, Transverse | Injection | 45 | Diesel | 1469 | 3971 | 1682 | Hatchback | 5 | 19 | 19 | 19.91 km/litre |  | 1148 kg | 5 | 165 mm | Ventilated Disc | Drum | MacPherson Strut with Staboilizer Bar | Semi-independent trailing arm | 1460 mm | 1456 mm | 185/60R15 | 185/60R15 | Electric Power | All Windows |  | Remote | 110PS@4400rpm | 250Nm@1500-2500rpm | Digital | Analog | Analog | 2 | 5 | Fabric | Manual | 2469 mm | 185/60R15 |  | Yes | CD/MP3/DVD Player with USB & Aux-in | Yes | Yes | 2 years / Unlimited Kms | Yes | With Remote, Internal | 250 | Yes | Yes | Yes | Digital | Front | Yes | Front | Yes | 2 years /100000 Kms (years/distance whichever comes first) | Yes | Push to Open | Digital | Manual | Analog + Digital | Yes | 4.97 | Yes | Driver & Front Passenger | Not Applicable | Fully automatic climate control | Yes | [6 empty] | Yes | Yes |  |  |  | Yes |  | Yes | Yes | All Rows | 1620 kg | Driver frontal airbag, Front passenger frontal airbag | Yes |  | Yes |  | 2 |  | Rake, Reach |  |  | Rear sensors | Yes | Yes |  |  | Yes |  | Multifunction Steering Wheel | Yes |  | Manual Adjustment |  |  |  |  | Yes |  | Yes |  |  | Yes |  |  |  | Yes |  |  |  | Yes
663 | Hyundai | Xcent | S 1.2 Crdi | 1120 | 3 | 4 | FWD (Front Wheel Drive) | In-line | Front, Transverse | Injection | 43 | Diesel | 1520 | 3995 | 1660 | Sedan | 4 | 19 |  |  |  | 1100 kg | 5 | 165 mm | Ventilated Disc | Drum | McPherson Strut | Coupled Torsion Beam Axle | 1475 mm | 1493 mm | 165/65R14 | 165/65R14 | Electric Power | All Windows |  | Remote | 72PS@4000rpm | 180Nm@1750rpm | Digital | Analog | Analog | Yes | 5 | Fabric | Manual | 2425 mm | 165/65R14 |  | Yes | USB & Aux-in | Yes |  | 2 years / Unlimited Kms | Yes | With Remote, Internal | 407 |  | Yes | Yes | Digital | Front | Yes | Front & Rear | Yes | 3rd /4th Years / up to80,000 Kms (Whichever comes earlier) | Yes | Internal | Analog | Manual | Analog + Digital | Yes | 4.7 | Yes | Driver & Front Passenger | Not Applicable | Manual Air conditioning with cooling and heating | Yes |  | Yes |  |  |  |  | Yes | [6 empty] | Yes | Yes | Second Row | 1530 kg | Driver frontal airbag, Front passenger frontal airbag | Yes | Yes | Yes | Yes | 2 |  | Rake |  |  | Rear sensors | Yes | Yes |  |  |  |  | Multifunction Steering Wheel | Yes |  | Manual Adjustment |  | Yes |  | Cup Holders |  |  | Yes |  |  | Yes
665 | Hyundai | Xcent | Sx 1.2 Crdi | 1120 | 3 | 4 | FWD (Front Wheel Drive) | In-line | Front, Transverse | Injection | 43 | Diesel | 1520 | 3995 | 1660 | Sedan | 4 | 19 |  | 25.4 km/litre |  | 1100 kg | 5 | 165 mm | Ventilated Disc | Drum | Mc Pherson Strut | Coupled Torsion Beam Axle | 1479 mm | 1493 mm | 165/65R14 | 165/65R14 | Electric Power | All Windows |  | Remote | 75PS@4000rpm | 190NM@1750-2250RPM | Digital | Analog | Analog | Yes | 5 | Fabric | Manual | 2425 mm | 165/65R14 |  | 2 | USB & Aux-in | Yes |  | 2 years / Unlimited Kms | Yes | With Remote, Internal | 407 |  | Yes | Yes | Digital | Front | Yes | Front & Rear | Yes | 3rd /4th Years / up to80,000 Kms (Whichever comes earlier) | Yes | Internal | Analog | Manual | Analog + Digital | Yes | 4.7 | Yes | Driver & Front Passenger |  | Manual Air conditioning with cooling and heating | Yes |  | Yes |  |  |  |  | Yes | [6 empty] | Yes | Yes | Second Row | 1530 kg | Driver frontal airbag, Front passenger frontal airbag | Yes | Yes | Yes | Yes | 2 |  | Rake |  |  | Rear sensors with camera | Yes | Yes | Yes | Yes |  | Touch Sensitive | Multifunction Steering Wheel | Yes |  | Manual Adjustment | Yes | Yes |  | Cup Holders |  |  | Yes |  |  | Yes
666 | Hyundai | Xcent | Sx 1.2 Crdi (O) | 1120 | 3 | 4 | FWD (Front Wheel Drive) | In-line | Front, Transverse | Injection | 43 | Diesel | 1520 | 3995 | 1660 | Sedan | 4 | 19 |  | 25.4 km/litre |  | 1100 kg | 5 | 165 mm | Ventilated Disc | Drum | Mc Pherson Strut | Coupled Torsion Beam Axle | 1479 mm | 1493 mm | 175/60R15 | 175/60R15 | Electric Power | All Windows |  | Smart Key | 72PS@4000rpm | 190NM@1750-2250RPM | Digital | Analog | Analog | Yes | 5 | Fabric | Manual | 2425 mm | 175/60R15 | Yes | 2 | CD Player with USB & Aux-in | Yes |  | 2 years / Unlimited Kms | Yes | With Remote, Internal | 407 | Yes | Yes | Yes | Digital | Front & Rear | Yes | Front & Rear | Yes | 3rd /4th Years / up to80,000 Kms (Whichever comes earlier) | Yes | Internal | Analog | Manual | Analog + Digital | Yes | 4.7 | Yes | Driver & Front Passenger |  | Fully automatic climate control |  |  | Yes |  |  |  |  | Yes |  |  |  | Yes |  |  | Yes | Yes | Second Row | 1530 kg | Driver frontal airbag, Front passenger frontal airbag | Yes | Yes | Yes | Yes | 2 |  | Rake |  |  | Rear sensors with camera | Yes | Yes |  |  |  |  | Multifunction Steering Wheel | Yes |  | Manual Adjustment |  | Yes |  | Cup Holders |  |  | Yes | [6 empty] | Yes
667 | Hyundai | Xcent | E Crdi | 1197 | 4 | 4 | FWD (Front Wheel Drive) | In-line | Front, Transverse | Injection | 43 | Diesel | 1520 | 3995 | 1660 | Sedan | 4 | 19 |  |  |  | 1100 kg | 5 | 165 mm | Ventilated Disc | Drum | MacPherson Strut | Coupled Torsion Beam Axle | 1479 mm | 1493 mm | 165/65R14 | 165/65R14 | Electric Power | Only Front Windows |  |  | 75PS@4000rpm | 190NM@1750-2250RPM | Digital | Analog | Analog | 2 | 5 | Fabric | Manual | 2425 mm | 165/65R14 |  | Yes | Not on offer |  |  |  |  | Internal | 407 |  |  | Yes | Digital | Front | Yes | Front & Rear | Yes | 3rd /4th Years / up to 1,00,000 Kms (Whichever comes earlier) |  | Internal | Analog | Manual | Analog + Digital | Yes | 5.2 | Yes | Driver & Front Passenger | Not Applicable | Manual Air conditioning with cooling and heating | Yes |  | Yes |  |  |  |  | Yes |  |  |  | Yes |  |  | Yes | Yes | Second Row | 1530 kg | Driver frontal airbag, Front passenger frontal airbag | Yes | Yes | Yes | Yes | 2 | [5 empty] | Yes | [6 empty] | Yes | [5 empty] | Cup Holders |  |  | Yes
252 | Hyundai | Grand I10 Prime | Era T Vtvt | 1197 | 4 | 4 | FWD (Front Wheel Drive) | In-line | Front, Transverse | Injection | 43 | Petrol | 1520 | 3765 | 1660 | Hatchback | 5 | 18.9 | 19.77 | 19.77 km/litre |  | 1003 kg | 5 | 165 mm | Solid Disc | Drum | MacPherson Strut | Coupled Torsion Beam Axle | 1479 mm | 1493 mm | 165/65R14 | 165/65R14 | Electric Power | Only Front Windows |  |  | 83PS@6000rpm | 114Nm@4000rpm | Analog | Analog | Analog | Yes | 5 | Fabric | Manual | 2425 mm | 165/65R14 |  | Yes | Not on offer |  |  | 2 years / Unlimited Kms |  | Internal | 256 |  |  | Yes |  | Front & Rear | Yes | Front & Rear | Yes | 3rd /4th Years / up to80,000 Kms (Whichever comes earlier) | Yes | Internal | Digital | Manual | Analog + Digital | Yes | 4.7 | Yes | Driver & Front Passenger | Not Applicable | Manual Air conditioning with cooling and heating | Yes |  | Yes |  |  |  |  | Yes | [9 empty] | 1042 kg | Driver frontal airbag | Yes |  | Yes | Yes | 1 |  |  | 2-Tone Beige & Black Interior Key Colour Blue Interior Illumination Front & Rear Door Mapping Pockets Front Room Lamp | Chrome Radiator Grille Wraparound Clear Lens Headlamps & Tail Lamps, Bumpers Tubeless Tyres | [5 empty] | Yes |  |  | Yes
253 | Hyundai | Grand I10 Prime | Era T+ Vtvt | 1197 | 4 | 4 | FWD (Front Wheel Drive) | In-line | Front, Transverse | Injection | 43 | Petrol | 1520 | 3765 | 1660 | Hatchback | 5 | 18.9 | 19.77 | 19.77 km/litre |  | 1003 kg | 5 | 165 mm | Solid Disc | Drum | MacPherson Strut | Coupled Torsion Beam Axle | 1479 mm | 1493 mm | 165/65R14 | 165/65R14 | Electric Power | Only Front Windows |  |  | 83PS@6000rpm | 114Nm@4000rpm | Analog | Analog | Analog | Yes | 5 | Fabric | Manual | 2425 mm | 165/65R14 |  | Yes | Not on offer |  |  | 2 years / Unlimited Kms |  | Internal | 256 |  |  | Yes |  | Front & Rear | Yes | Front & Rear | Yes | 3rd /4th Years / up to80,000 Kms (Whichever comes earlier) | Yes | Internal | Digital | Manual | Analog + Digital | Yes | 4.7 | Yes | Driver & Front Passenger | Not Applicable | Manual Air conditioning with cooling and heating | Yes |  | Yes |  |  |  |  | Yes | [9 empty] | 1042 kg | Driver frontal airbag | Yes |  | Yes | Yes | 1 |  |  | 2-Tone Beige & Black Interior Key Colour Blue Interior Illumination Front & Rear Door Mapping Pockets Front Room Lamp | Chrome Radiator Grille Wraparound Clear Lens Headlamps & Tail Lamps, Bumpers Tubeless Tyres | [5 empty] | Yes |  |  | Yes
583 | Hyundai | Grand I10 | 1.2 Kappa Vtvt Magna | 1197 | 4 | 4 | FWD (Front Wheel Drive) | In-line | Front, Transverse | Injection | 43 | Petrol | 1520 | 3765 | 1660 | Hatchback | 5 | 18.9 | 18.9 | 18.9 km/litre |  | 1003 kg | 5 | 165 mm | Solid Disc | Drum | McPherson Strut | Coupled Torsion Beam Axle | 1479 mm | 1493 mm | 165/65R14 | 165/65R14 | Electric Power | All Windows |  | Remote | 83PS@6000rpm | 114Nm@4000rpm | Digital | Analog | Analog | Yes | 5 | Fabric | Manual | 2425 mm | 165/65R14 |  | 2 | CD/MP3 Player |  |  | 3 years / 100,000 Kms | Yes | Internal | 256 |  | Yes | Yes |  | Front | Yes | Front & Rear | Yes |  | Yes | Internal | Digital | Manual | Analog + Digital | Yes | 4.7 | Yes | Driver & Front Passenger | Not Applicable | Manual Air conditioning with cooling and heating | Yes |  | Yes |  |  |  |  | Yes |  |  |  | Yes |  |  | Yes |  |  | 1042 kg | Front passenger frontal airbag, Driver frontal airbag | Yes | Yes | Yes | Yes | 2 | [12 empty] | Yes
584 | Hyundai | Grand I10 | 1.2 Kappa Vtvt Sportz | 1197 | 4 | 4 | FWD (Front Wheel Drive) | In-line | Front, Transverse | Injection | 43 | Petrol | 1520 | 3765 | 1660 | Hatchback | 5 | 18.9 | 19.77 | 19.77 km/litre |  | 1003 kg | 5 | 165 mm | Solid Disc | Drum | McPherson Strut | Coupled Torsion Beam Axle | 1479 mm | 1493 mm | 165/65R14 | 165/65R14 | Electric Power | All Windows |  | Remote | 83PS@6000rpm | 114Nm@4000rpm | Digital | Analog | Analog | 2 | 5 | Fabric | Manual | 2425 mm | 165/65R14 |  | 2 | USB & Aux-in | Yes |  | 3 years / 100,000 Kms | Yes | Internal, With Remote | 256 |  | Yes | Yes | Digital | Front | Yes | Front & Rear | Yes |  | Yes | Internal | Digital | Manual | Analog + Digital | Yes | 4.7 | Yes | Driver & Front Passenger | Not Applicable | Manual Air conditioning with cooling and heating | Yes |  | Yes |  |  |  |  | Yes |  |  |  | Yes |  |  | Yes |  |  | 1420 kg | Driver frontal airbag, Front passenger frontal airbag | Yes | Yes | Yes | Yes | 2 |  | Rake |  |  | Rear sensors |  | Yes | Yes | Yes |  | Touch Sensitive | Multifunction Steering Wheel | Yes |  |  | Yes | Yes |  |  |  |  | Yes
585 | Hyundai | Grand I10 | 1.2 Kappa Vtvt Magna At | 1197 | 4 | 4 | FWD (Front Wheel Drive) | In-line | Front, Transverse | Injection | 43 | Petrol | 1520 | 3765 | 1660 | Hatchback | 5 | 18.9 | 17.49 | 17.49 km/litre |  |  | 5 | 165 mm | Solid Disc | Drum | Mc Pherson Strut | Coupled Torsion Beam Axle | 1479 mm | 1493 mm | 165/65 R14 | 165/65 R14 | Electric Power | All Windows |  | Remote | 83PS@6000rpm | 114Nm@4000rpm |  | Analog | Analog | Yes | 5 | Fabric | Automatic | 2425 mm | 165/65R14 |  | Yes | CD/MP3 Player | Yes |  | 3 years / 100,000 Kms | Yes | Internal | 256 | Yes | Yes | Yes |  | Front | Yes | Front & Rear | Yes |  | Yes | Internal | Digital | Manual | Analog | Yes | 5.2 |  | Driver & Front Passenger | Not Applicable | Manual Air conditioning with cooling and heating | Yes |  | Yes |  |  |  |  | Yes |  |  |  | Yes |  |  | Yes |  | Second Row |  | Driver frontal airbag, Front passenger frontal airbag | Yes | Yes |  | Yes | 2 |  |  |  | Electric Power Steering Manual AC With Heater Tinted Glass Front Power Outlet Front Power Windows Internally Adjustable ORVM Front Washer & Wiper |  |  | Yes |  |  | Yes | Touch Sensitive | Multifunction Steering Wheel | Yes |  | Manual Adjustment
586 | Hyundai | Grand I10 | 1.2 Kappa Vtvt Sportz At | 1197 | 4 | 4 | FWD (Front Wheel Drive) | In-line | Front, Transverse | Injection | 43 | Petrol | 1520 | 3765 | 1660 | Hatchback | 5 | 18.9 | 17.49 | 17.49 km/litre |  | 1003 kg | 5 | 165 mm | Solid Disc | Drum | McPherson Strut | Coupled Torsion Beam Axle | 1479 mm | 1493 mm | 165/65R14 | 165/65R14 | Electric Power | All Windows |  | Remote | 83PS@6000rpm | 114Nm@4000rpm | Digital | Analog | Analog | 2 | 5 | Fabric | Automatic | 2425 mm | 165/65R14 |  | 2 | USB & Aux-in | Yes |  | 3 years / 100,000 Kms | Yes | With Remote, Internal | 256 |  | Yes | Yes | Digital | Front | Yes | Front & Rear | Yes |  | Yes | Internal | Digital | Manual | Analog + Digital | Yes | 4.7 | Yes | Driver & Front Passenger | Not Applicable | Manual Air conditioning with cooling and heating | Yes |  | Yes |  |  |  |  | Yes |  |  |  | Yes |  |  | Yes |  | Second Row | 1420 kg | Driver frontal airbag, Front passenger frontal airbag | Yes | Yes | Yes | Yes | 2 |  | Rake |  |  | Rear sensors with camera |  | Yes | Yes | Yes |  | Touch Sensitive | Multifunction Steering Wheel | Yes |  |  | Yes | Yes |  |  | Yes |  | Yes
587 | Hyundai | Grand I10 | 1.2 Kappa Vtvt Sportz Dual Tone | 1197 | 4 | 4 | FWD (Front Wheel Drive) | In-line | Front, Transverse | Injection | 43 | Petrol | 1520 | 3765 | 1660 | Hatchback | 5 | 18.9 | 19.77 | 19.77 km/litre |  | 1003 kg | 5 | 165 mm | Solid Disc | Drum | McPherson Strut | Coupled Torsion Beam Axle | 1479 mm | 1493 mm | 165/65R14 | 165/65R14 | Electric Power | All Windows |  | Remote | 83PS@6000rpm | 114Nm@4000rpm | Digital | Analog | Analog | 2 | 5 | Fabric | Manual | 2425 mm | 165/65R14 |  | 2 | USB & Aux-in | Yes |  | 3 years / 100,000 Kms | Yes | With Remote, Internal | 256 |  | Yes | Yes | Digital | Front | Yes | Front & Rear | Yes |  | Yes | Internal | Digital | Manual | Analog + Digital | Yes | 4.7 | Yes | Driver & Front Passenger | Not Applicable | Manual Air conditioning with cooling and heating | Yes |  | Yes |  |  |  |  | Yes |  |  |  | Yes |  |  | Yes |  | Second Row | 1420 kg | Driver frontal airbag, Front passenger frontal airbag | Yes | Yes | Yes | Yes | 2 |  | Rake |  |  | Rear sensors |  | Yes | Yes | Yes |  | Touch Sensitive | Multifunction Steering Wheel | Yes |  |  | Yes | Yes |  |  |  |  | Yes
453 | Mahindra | Tuv300 Plus | P4 | 2179 | 3 | 4 | RWD (Rear Wheel Drive) | In-line | Front, Longitudinal | Injection | 60 | Diesel | 1812 | 4400 | 1835 | SUV | 5 | 18.49 |  | 18.49 km/litre |  |  | 5 |  | Ventilated Disc | Drum | Double wishbone | Rigid Axle Multi-Link |  |  | 215/70R15 | 215/70R15 | Electric Power | All Windows |  | Remote | 120PS@4000RPM | 280Nm@1800-2800rpm | Digital | Analog | Analog | Yes | 9 | Leather | Manual | 2680 mm | 215/70R15 |  | 2 | CD Player with USB & Aux-in |  | Yes | 3 years /100000 Kms (years/distance whichever comes first) |  | Internal | 384 | Yes | Yes | Yes | Digital | Front | Yes | Front & Rear | Yes | 4 years /100000 Kms (years/distance whichever comes first) | Yes | Manual | Digital | Manual | Analog + Digital | Yes | 5.35 | Yes | Driver & Front Passenger |  | Manual Air conditioning with cooling and heating | [7 empty] | Yes |  |  |  | Yes |  |  | Yes |  | Front Row | 2410 kg | Driver frontal airbag, Front passenger frontal airbag | Yes | Yes | Yes |  | 2 |  | Rake |  |  | Yes | [5 empty] | Touch Sensitive | Multifunction Steering Wheel |  |  | Manual Adjustment | Yes | [8 empty] | Yes
454 | Mahindra | Tuv300 Plus | P6 | 2179 | 3 | 4 | RWD (Rear Wheel Drive) | In-line | Front, Longitudinal | Injection | 60 | Diesel | 1812 | 4400 | 1835 | SUV | 5 | 18.49 |  | 18.49 km/litre |  |  | 5 |  | Ventilated Disc | Drum | Double wishbone | Rigid Axle Multi-Link |  |  | 215/70R15 | 215/70R15 | Electric Power | All Windows |  | Remote | 120PS@4000RPM | 280Nm@1800-2800rpm | Digital | Analog | Analog | Yes | 9 | Leather | Manual | 2680 mm | 215/70R15 |  | 2 | CD Player with USB & Aux-in |  | Yes | 3 years /100000 Kms (years/distance whichever comes first) |  | Internal | 384 | Yes | Yes | Yes | Digital | Front | Yes | Front & Rear | Yes | 4 years /100000 Kms (years/distance whichever comes first) | Yes | Manual | Digital | Manual | Analog + Digital | Yes | 5.35 | Yes | Driver & Front Passenger |  | Manual Air conditioning with cooling and heating | [7 empty] | Yes |  |  |  | Yes |  |  | Yes |  | Front Row | 2410 kg | Driver frontal airbag, Front passenger frontal airbag | Yes | Yes | Yes |  | 2 |  | Rake |  |  | Yes | [5 empty] | Touch Sensitive | Multifunction Steering Wheel |  |  | Manual Adjustment | Yes | [8 empty] | Yes
455 | Mahindra | Tuv300 Plus | P8 | 2179 | 3 | 4 | RWD (Rear Wheel Drive) | In-line | Front, Longitudinal | Injection | 60 | Diesel | 1812 | 4400 | 1835 | SUV | 5 | 18.49 |  | 18.49 km/litre |  |  | 5 |  | Ventilated Disc | Drum | Double wishbone | Rigid Axle Multi-Link |  |  | 215/70R15 | 215/70R15 | Electric Power | All Windows |  | Remote | 120PS@4000RPM | 280Nm@1800-2800rpm | Digital | Analog | Analog | Yes | 9 | Leather | Manual | 2680 mm | 215/70R15 |  | 2 | CD Player with USB & Aux-in |  | Yes | 3 years /100000 Kms (years/distance whichever comes first) |  | Internal | 384 | Yes | Yes | Yes | Digital | Front | Yes | Front & Rear | Yes | 4 years /100000 Kms (years/distance whichever comes first) | Yes | Manual | Digital | Manual | Analog + Digital | Yes | 5.35 | Yes | Driver & Front Passenger |  | Manual Air conditioning with cooling and heating | [7 empty] | Yes |  |  |  | Yes |  |  | Yes |  | Front Row | 2410 kg | Driver frontal airbag, Front passenger frontal airbag | Yes | Yes | Yes |  | 2 |  | Rake |  |  | Yes | [5 empty] | Touch Sensitive | Multifunction Steering Wheel |  |  | Manual Adjustment | Yes | [8 empty] | Yes
600 | Mahindra | Tuv300 | T4 Plus | 1493 | 3 | 4 | RWD (Rear Wheel Drive) | In-line | Front, Longitudinal | Injection | 60 | Diesel | 1817 | 3995 | 1835 | SUV | 5 | 18.49 |  | 18.49 km/litre |  | 1590 kg | 5 | 184 mm | Ventilated Disc | Drum | Double wishbone | Rigid Axle Multi-Link |  |  | 215/75R15 | 215/75R15 | Electric Power | All Windows |  |  | 84PS@3750RPM | 240Nm@1600-2800rpm | Digital | Analog | Analog | Yes | 7 | Fabric | Manual | 2680 mm | 215/75R15 |  | Yes | Not on offer |  | Yes | 3 years /100000 Kms (years/distance whichever comes first) |  | Internal | 384 |  |  | Yes | Digital | Front | Yes | Front & Rear | Yes | 4 years /100000 Kms (years/distance whichever comes first) |  | Manual | Digital | Manual | Analog + Digital | Yes | 5.35 | Yes | Driver & Front Passenger |  | Manual Air conditioning with cooling and heating | Yes | [6 empty] | Yes |  |  | Yes | Yes |  |  | Yes |  | Front Row | 2225 kg | Driver frontal airbag, Front passenger frontal airbag | Yes | Yes | Yes |  | 2 |  | Rake | [7 empty] | Yes | [14 empty] | Yes | [9 empty] | Yes
601 | Mahindra | Tuv300 | T6 Plus | 1493 | 3 | 4 | RWD (Rear Wheel Drive) | In-line | Front, Longitudinal | Injection | 60 | Diesel | 1817 | 3995 | 1835 | SUV | 5 | 18.49 |  | 18.49 km/litre |  | 1590 kg | 5 | 184 mm | Ventilated Disc | Drum | Double wishbone | Rigid Axle Multi-Link |  |  | 215/75R15 | 215/75R15 | Electric Power | All Windows |  | Remote | 84PS@3750RPM | 240Nm@1600-2800rpm | Digital | Analog | Analog | Yes | 7 | Fabric | Manual | 2680 mm | 215/75R15 |  | 2 | CD Player with USB & Aux-in | Yes | Yes | 3 years /100000 Kms (years/distance whichever comes first) | Yes | Internal | 384 | Yes | Yes | Yes | Digital | Front | Yes | Front & Rear | Yes | 4 years /100000 Kms (years/distance whichever comes first) | Yes | Manual | Digital | Manual | Analog + Digital | Yes | 5.35 | Yes | Driver & Front Passenger |  | Manual Air conditioning with cooling and heating | Yes |  |  | Yes |  |  |  | Yes |  |  |  |  | Yes |  | Yes |  | Front Row | 2225 kg | Driver frontal airbag, Front passenger frontal airbag | Yes | Yes | Yes |  | 2 |  | Rake |  |  |  |  | Yes |  |  | Yes | Yes | [13 empty] | Yes | Yes
602 | Mahindra | Tuv300 | T8 | 1493 | 3 | 4 | RWD (Rear Wheel Drive) | In-line | Front, Longitudinal | Injection | 60 | Diesel | 1817 | 3995 | 1835 | SUV | 5 | 18.49 |  | 18.49 km/litre |  | 1590 kg | 5 | 184 mm | Ventilated Disc | Drum | Double wishbone | Rigid Axle Multi-Link |  |  | 215/75R15 | 215/75R15 | Electric Power | All Windows |  | Remote | 84PS@3750RPM | 240Nm@1600-2800rpm | Digital | Analog | Analog | Yes | 7 | Fabric | Manual | 2680 mm | 215/75R15 |  | 2 | CD Player with USB & Aux-in | Yes | Yes | 3 years /100000 Kms (years/distance whichever comes first) | Yes | Internal | 384 | Yes | Yes | Yes | Digital | Front | Yes | Front & Rear | Yes | 4 years /100000 Kms (years/distance whichever comes first) | Yes | Manual | Digital | Manual | Analog + Digital | Yes | 5.35 | Yes | Driver & Front Passenger |  | Manual Air conditioning with cooling and heating | Yes |  |  | Yes |  |  |  | Yes |  |  | Yes | Yes | Yes |  | Yes |  | Front Row | 2225 kg | Driver frontal airbag, Front passenger frontal airbag | Yes | Yes | Yes |  | 2 |  | Rake |  |  |  |  | Yes |  |  | Yes | Yes | Multifunction Steering Wheel |  |  | Manual Adjustment | [9 empty] | Yes | Yes
603 | Mahindra | Tuv300 | T10 | 1493 | 3 | 4 | RWD (Rear Wheel Drive) | In-line | Front, Longitudinal | Injection | 60 | Diesel | 1839 | 3995 | 1835 | SUV | 5 | 18.49 |  | 18.49 km/litre |  | 1590 kg | 5 | 184 mm | Ventilated Disc | Drum | Double wishbone | Rigid Axle Multi-Link |  |  | 215/75R15 | 215/75R15 | Electric Power | All Windows |  | Remote | 100PS@3750RPM | 240Nm@1500-2250rpm | Digital | Analog | Analog | Yes | 7 | Fabric | Manual | 2680 mm | 215/75R15 |  | 2 | CD/MP3/DVD Player with USB & Aux-in | Yes | Yes | 3 years /100000 Kms (years/distance whichever comes first) |  | Manual, Internal | 384 | Yes | Yes | Yes | Digital | Front | Yes | Front & Rear | Yes | 4 years /100000 Kms (years/distance whichever comes first) | Yes | Internal, Manual | Digital | Manual | Analog + Digital | Yes | 5.35 | Yes | Driver & Front Passenger |  | Manual Air conditioning with cooling and heating | Yes |  |  | Yes |  |  | Normal | Yes |  |  |  | Yes |  |  | Yes |  | Front Row | 2225 kg | Driver frontal airbag, Front passenger frontal airbag | Yes | Yes | Yes |  | 2 |  | Rake |  |  | Rear sensors with camera |  | Yes |  |  |  | Touch Sensitive | Multifunction Steering Wheel |  |  | Manual Adjustment | Yes | [8 empty] | Yes | Yes | [9 empty] | Yes
604 | Mahindra | Tuv300 | T10 (O) | 1493 | 3 | 4 | RWD (Rear Wheel Drive) | In-line | Front, Longitudinal | Injection | 60 | Diesel | 1839 | 3995 | 1835 | SUV | 5 | 18.49 |  | 18.49 km/litre |  | 1590 kg | 5 | 184 mm | Ventilated Disc | Drum | Double wishbone | Rigid Axle Multi-Link |  |  | 215/75R15 | 215/75R15 | Electric Power | All Windows |  | Remote | 100PS@3750RPM | 240Nm@1500-2250rpm | Digital | Analog | Analog | Yes | 7 | Leather | Manual | 2680 mm | 215/75R15 |  | 2 | CD/MP3/DVD Player with USB & Aux-in | Yes | Yes | 3 years /100000 Kms (years/distance whichever comes first) | Yes | Manual, Internal | 384 | Yes | Yes | Yes | Digital | Front | Yes | Front & Rear | Yes | 4 years /100000 Kms (years/distance whichever comes first) | Yes | Internal, Manual | Digital | Manual | Analog + Digital | Yes | 5.35 | Yes | Driver & Front Passenger |  | Manual Air conditioning with cooling and heating | Yes |  |  | Yes |  |  | Normal | Yes |  |  |  | Yes |  |  | Yes |  | Front Row | 2225 kg | Driver frontal airbag, Front passenger frontal airbag | Yes | Yes | Yes |  | 2 |  | Rake |  |  | Rear sensors with camera |  | Yes |  |  |  | Touch Sensitive | Multifunction Steering Wheel |  |  | Manual Adjustment | Yes | [8 empty] | Yes | Yes
605 | Mahindra | Tuv300 | T10 Dual Tone | 1493 | 3 | 4 | RWD (Rear Wheel Drive) | In-line | Front, Longitudinal | Injection | 60 | Diesel | 1839 | 3995 | 1835 | SUV | 5 | 18.49 |  | 18.49 km/litre |  | 1590 kg | 5 | 184 mm | Ventilated Disc | Drum | Double wishbone | Rigid Axle Multi-Link |  |  | 215/75R15 | 215/75R15 | Electric Power | All Windows |  | Remote | 100PS@3750RPM | 240Nm@1500-2250rpm | Digital | Analog | Analog | Yes | 7 | Fabric | Manual | 2680 mm | 215/75R15 |  | 2 | CD/MP3/DVD Player with USB & Aux-in | Yes | Yes | 3 years /100000 Kms (years/distance whichever comes first) | Yes | Manual, Internal | 384 | Yes | Yes | Yes | Digital | Front | Yes | Front & Rear | Yes | 4 years /100000 Kms (years/distance whichever comes first) | Yes | Manual | Digital | Manual | Analog + Digital | Yes | 5.35 | Yes | Driver & Front Passenger |  | Manual Air conditioning with cooling and heating | Yes |  |  | Yes |  |  |  | Yes |  |  |  | Yes |  |  | Yes |  | Front Row | 2225 kg | Driver frontal airbag, Front passenger frontal airbag | Yes | Yes | Yes |  | 2 |  | Rake |  |  | Rear sensors with camera |  | Yes |  |  | Yes | Touch Sensitive | Multifunction Steering Wheel |  |  | Manual Adjustment | Yes | [8 empty] | Yes
606 | Mahindra | Tuv300 | T10 (O) Dual Tone | 1493 | 3 | 4 | RWD (Rear Wheel Drive) | In-line | Front, Longitudinal | Injection | 60 | Diesel | 1839 | 3995 | 1835 | SUV | 5 | 18.49 |  | 18.49 km/litre |  | 1590 kg | 5 | 184 mm | Ventilated Disc | Drum | Double wishbone | Rigid Axle Multi-Link |  |  | 215/75R15 | 215/75R15 | Electric Power | All Windows |  | Remote | 100PS@3750RPM | 240Nm@1500-2250rpm | Digital | Analog | Analog | Yes | 7 | Leather | Manual | 2680 mm | 215/75R15 |  | 2 | CD/MP3/DVD Player with USB & Aux-in | Yes | Yes | 3 years /100000 Kms (years/distance whichever comes first) | Yes | Manual, Internal | 384 | Yes | Yes | Yes | Digital | Front | Yes | Front & Rear | Yes | 4 years /100000 Kms (years/distance whichever comes first) | Yes | Manual | Digital | Manual | Analog + Digital | Yes | 5.35 | Yes | Driver & Front Passenger |  | Manual Air conditioning with cooling and heating | Yes |  |  | Yes |  |  |  | Yes |  |  |  | Yes |  |  | Yes |  | All Rows | 2225 kg | Driver frontal airbag, Front passenger frontal airbag | Yes | Yes | Yes |  | 2 |  | Rake |  |  | Rear sensors with camera |  | Yes |  |  | Yes | Touch Sensitive | Multifunction Steering Wheel |  |  | Manual Adjustment | Yes | [8 empty] | Yes | Yes
99 | Hyundai | Elite I20 | Era 1.4 Crdi | 1396 | 4 | 4 | FWD (Front Wheel Drive) | In-line | Front, Transverse | Injection | 45 | Diesel | 1505 | 3985 | 1734 | Hatchback | 5 | 18.4 | 22.54 | 22.54 km/litre |  | 1510 kg | 6 | 170 mm | Ventilated Disc | Drum | McPherson strut with coil spring | Coupled Torsion Beam Axle with coil spring | 1505 mm | 1503 mm | 185/70R14 | 185/70R14 | Electric Power | Only Front Windows |  |  | 90PS@4000rpm | 220Nm@1500rpm | Digital | Analog | Analog | Yes | 5 | Fabric | Manual | 2570 mm | 185/70R14 |  | Yes | Not on offer |  |  | 2 years / Unlimited Kms |  | Internal | 285 |  | Yes | Yes | Digital | Front | Yes | Front & Rear | Yes | 3rd /4th Years / up to 1,00,000 Kms (Whichever comes earlier) |  | Internal | Digital | Manual | Analog + Digital | Yes | 5.2 | Yes | Driver & Front Passenger | Not Applicable | Manual Air conditioning with cooling and heating |  |  | Yes |  |  |  |  | Yes |  |  |  | Yes |  |  | Yes |  | Front Row | 1170 kg | Driver frontal airbag, Front passenger frontal airbag | Yes | Yes | Yes | Yes | 2 | 10.5:1 |  |  | Air Conditioner : Standard | [20 empty] | Yes
101 | Hyundai | Elite I20 | Magna Plus Crdi | 1396 | 4 | 4 | FWD (Front Wheel Drive) | In-line | Front, Transverse | Injection | 45 | Diesel | 1505 | 3985 | 1734 | Hatchback | 5 | 18.4 | 22.54 | 22.54 km/litre |  | 1510 kg | 6 | 170 mm | Ventilated Disc | Drum | McPherson strut with coil spring | Coupled Torsion Beam Axle with coil spring | 1505 mm | 1503 mm | 185/70R14 | 185/70R14 | Electric Power | All Windows |  | Remote | 90PS@4000rpm | 220Nm@1500rpm | Digital | Analog | Analog | Yes | 5 | Fabric | Manual | 2570 mm | 185/70R14 |  | Yes | CD Player with USB & Aux-in | Yes |  | 2 years / Unlimited Kms | Yes | Internal, With Remote | 285 | Yes | Yes | Yes | Digital | Front | Yes | Front & Rear | Yes | 3rd /4th Years / up to 1,00,000 Kms (Whichever comes earlier) | Yes | Internal | Digital | Manual | Analog + Digital | Yes | 5.2 | Yes | Driver & Front Passenger | Not Applicable | Manual Air conditioning with cooling and heating | Yes |  | Yes |  |  |  |  | Yes |  |  |  | Yes |  |  | Yes |  |  | 1170 kg | Driver frontal airbag, Front passenger frontal airbag | Yes | Yes | Yes | Yes | 2 | 10.5:1 |  |  | Air Conditioner : Standard | Rear sensors |  | Yes |  |  |  |  | Multifunction Steering Wheel |  |  |  |  | Yes |  |  |  |  | Yes |  |  | Yes
103 | Hyundai | Elite I20 | Sportz Plus Crdi Dual Tone | 1396 | 4 | 4 | FWD (Front Wheel Drive) | In-line | Front, Transverse | Injection | 45 | Diesel | 1505 | 3985 | 1734 | Hatchback | 5 | 18.4 | 22.54 | 22.54 km/litre |  | 1515 kg | 6 | 170 mm | Ventilated Disc | Drum | McPherson strut with coil spring | Coupled Torsion Beam Axle with coil spring | 1505 mm | 1503 mm | 185/65R14 | 185/65R14 | Electric Power | All Windows |  | Remote | 90PS@4000rpm | 220Nm@1500rpm | Digital | Analog | Analog | 2 | 5 | Fabric | Manual | 2570 mm | 185/70R14 |  | Yes | CD Player with USB & Aux-in | Yes |  | 2 years / Unlimited Kms | Yes | Internal, With Remote | 285 | Yes | Yes | Yes | Digital | Front | Yes | Front & Rear | Yes | 3rd /4th Years / up to 1,00,000 Kms (Whichever comes earlier) | Yes | Internal | Digital | Manual | Analog + Digital | Yes | 5.2 | Yes | Driver & Front Passenger | Not Applicable | Fully automatic climate control | Yes |  | Yes |  |  |  |  | Yes |  |  |  | Yes |  |  | Yes |  | Front Row | 1170 kg | Driver frontal airbag, Front passenger frontal airbag | Yes | Yes | Yes | Yes | 2 | 10.5:1 | Rake, Reach |  |  | Rear sensors with camera |  | Yes |  |  |  |  | Multifunction Steering Wheel |  |  | Manual Adjustment |  | Yes |  |  | Yes |  | Yes |  |  | Yes
105 | Hyundai | Elite I20 | Asta (O) Crdi | 1396 | 4 | 4 | FWD (Front Wheel Drive) | In-line | Front, Transverse | Injection | 45 | Diesel | 1505 | 3985 | 1734 | Hatchback | 5 | 18.4 | 22.5 | 22.54 km/litre |  | 1515 kg | 6 | 170 mm | Ventilated Disc | Drum | McPherson strut & coil spring | Coupled Torsion Beam Axle with coil spring |  |  | 195/55R16 | 195/55R16 | Electric Power | All Windows |  | Smart Key | 90PS@4000rpm | 220Nm@1500-2750rpm | Digital | Analog | Analog | 2 | 5 | Fabric | Manual | 2570 mm | 195/55R16 | Yes | Yes | CD Player with USB & Aux-in | Yes |  | 2 years / Unlimited Kms | Yes | Internal, With Remote | 285 | Yes | Yes | Yes | Digital | Front | Yes | Front & Rear | Yes | 3rd /4th Years / up to 1,00,000 Kms (Whichever comes earlier) | Yes | Internal | Digital | Manual | Analog + Digital | Yes | 5.2 | Yes | Driver & Front Passenger | Not Applicable | Fully automatic climate control | Yes |  | Yes |  |  |  |  | Yes |  |  |  | Yes |  |  | Yes | Yes | All Rows | 1170 kg | Driver frontal airbag, Front passenger frontal airbag, Drive side airbag, Front passenger side airbag, Front passenger curtain airbag, Driver curtain airbag | Yes |  | Yes | Yes | 6 |  | Rake, Reach |  |  | Rear sensors with camera |  | Yes |  |  |  | Touch Sensitive | Yes |  |  | Manual Adjustment | Yes | Yes |  | Cup Holders | Yes |  | Yes |  |  |  | Yes |  |  | Yes | Yes
109 | Hyundai | Elite I20 | Sportz Plus Crdi | 1396 | 4 | 4 | FWD (Front Wheel Drive) | In-line | Front, Transverse | Injection | 45 | Diesel | 1505 | 3985 | 1734 | Hatchback | 5 | 18.4 | 22.54 | 22.54 km/litre |  | 1515 kg | 6 | 170 mm | Ventilated Disc | Drum | McPherson strut with coil spring | Coupled Torsion Beam Axle with coil spring | 1505 mm | 1503 mm | 185/70R14 | 185/70R14 | Electric Power | All Windows |  | Remote | 90PS@4000rpm | 220Nm@1500rpm | Digital | Analog | Analog | 2 | 5 | Fabric | Manual | 2570 mm | 185/70R14 |  | Yes | CD Player with USB & Aux-in | Yes |  | 2 years / Unlimited Kms | Yes | Internal, With Remote | 285 | Yes | Yes | Yes | Digital | Front | Yes | Front & Rear | Yes | 3rd /4th Years / up to 1,00,000 Kms (Whichever comes earlier) | Yes | Internal | Digital | Manual | Analog + Digital | Yes | 5.2 | Yes | Driver & Front Passenger | Not Applicable | Fully automatic climate control | Yes |  | Yes |  |  |  |  | Yes |  |  |  | Yes |  |  | Yes |  | Front Row | 1170 kg | Driver frontal airbag, Front passenger frontal airbag | Yes | Yes | Yes | Yes | 2 | 10.5:1 | Rake, Reach |  |  | Rear sensors with camera |  | Yes |  |  |  | Touch Sensitive | Multifunction Steering Wheel |  |  | Manual Adjustment |  | Yes |  |  | Yes |  | Yes |  |  | Yes
528 | Toyota | Corolla Altis | G Diesel | 1364 | 4 | 4 | FWD (Front Wheel Drive) | In-line | Front, Transverse | Injection | 43 | Diesel | 1475 | 4620 | 1775 | Sedan | 4 | 18.4 | 21 | 21 km/litre |  | 1230 kg | 6 | 175 mm | Ventilated Disc | Solid Disc | MacPherson Strut | Torsion Beam | 1530 mm | 1535 mm | 195/65 R15 | 195/65 R15 | Electric Power | All Windows |  | Remote | 88.4PS@3800rpm | 205Nm@1800-2800rpm | Digital | Analog | Analog | Yes | 5 | Fabric | Manual | 2700 mm | 195 / 65 R15 |  | 2 | DVD Player with USB & Aux-in | Yes | Yes | 3 years /100000 Kms (years/distance whichever comes first) | Yes | Internal | 470 | Yes | Yes | Yes | Digital | Front & Rear | Yes | Front & Rear | Yes |  | Yes | Internal | Analog | Manual | Analog + Digital | Yes | 5.4 | Yes | Driver & Front Passenger | Not Applicable | Fully automatic climate control | [7 empty] | Yes | [6 empty] | Yes | Yes | Front Row | 1670 kg | Driver frontal airbag, Front passenger frontal airbag, Driver knee airbag | Yes | Yes | Yes |  | 3 |  | Rake, Reach |  |  | Rear sensors | Yes | Yes |  |  |  |  | Multifunction Steering Wheel |  | Yes | Manual Adjustment |  |  |  | Cup Holders | [5 empty] | Yes | Yes |  |  | Yes
527 | Toyota | Corolla Altis | Gl Diesel | 1364 | 4 | 4 | FWD (Front Wheel Drive) | In-line | Front, Transverse | Injection | 43 | Diesel | 1475 | 4620 | 1775 | Sedan | 4 | 18.2 | 21 | 21 km/litre |  | 1270 kg | 6 | 175 mm | Ventilated Disc | Solid Disc | MacPherson Strut | Torsion Beam | 1530 mm | 1535 mm | 195/65 R15 | 195/65 R15 | Electric Power | All Windows | Power seats | Smart Key | 88.4PS@3800rpm | 205Nm@1800-2800rpm | Digital | Analog | Analog | Yes | 5 | Leather | Manual | 2700 mm | 195 / 65 R15 | Yes | 2 | DVD Player with USB & Aux-in | Yes | Yes | 3 years /100000 Kms (years/distance whichever comes first) | Yes | Internal, With Remote | 470 | Yes | Yes | Yes | Digital | Front & Rear | Yes | Front & Rear | Yes |  | Yes | Internal | Analog | Manual | Analog + Digital | Yes | 5.4 | Yes | Driver & Front Passenger | Not Applicable | Fully automatic climate control | [7 empty] | Yes | [6 empty] | Yes | Yes | Front Row | 1670 kg | Driver knee airbag, Driver frontal airbag, Front passenger frontal airbag | Yes | Yes | Yes |  | 3 |  | Rake, Reach |  |  | Rear sensors |  | Yes |  |  |  |  | Multifunction Steering Wheel |  | Yes | Electric Adjustment |  |  |  | Cup Holders | [5 empty] | Yes | Yes | Yes |  | Yes | Yes |  |  | Yes
185 | Toyota | Etios Cross | Vd | 1364 | 4 | 2 | FWD (Front Wheel Drive) | In-line | Front, Transverse | Injection | 45 | Diesel | 1555 | 3895 | 1735 | Hatchback | 5 | 18.1 | 22.5 | 23.59 km/litre |  | 1030 kg | 5 | 174 mm | Ventilated Disc | Drum | MacPherson Strut | Torsion Beam |  |  | 185/60R15 | 185/60R15 | Electric Power | All Windows |  | Remote | 68PS@3800rpm | 170Nm@1800-2400rpm | Digital | Analog | Analog | Yes | 5 | Fabric | Manual | 2460 mm | 185/60R15 |  | Yes | CD Player with USB & Aux-in | Yes |  | 3 years /100000 Kms (years/distance whichever comes first) | Yes | Internal | 251 | Yes | Yes | Yes | Digital | Front |  | Front & Rear | Yes |  | Yes | Internal | Digital | Manual | Analog + Digital | Yes | 4.8 | Yes | Driver & Front Passenger | Not Applicable | Manual Air conditioning with cooling and heating | [7 empty] | Yes |  |  |  | Yes |  |  | Yes | Yes | All Rows |  | Driver frontal airbag, Front passenger frontal airbag | Yes | Yes | Yes |  | 2 |  | Rake |  |  |  | Yes | Yes |  |  |  |  | Multifunction Steering Wheel |  |  | Manual Adjustment | [13 empty] | Yes
186 | Toyota | Etios Cross | Gd | 1364 | 4 | 2 | FWD (Front Wheel Drive) | In-line | Front, Transverse | Injection | 45 | Diesel | 1555 | 3895 | 1735 | Hatchback | 5 | 18.1 | 22.5 | 23.59 km/litre |  | 1015 kg | 5 | 174 mm | Ventilated Disc | Drum | MacPherson Strut | Torsion Beam |  |  | 185/60R15 | 185/60R15 | Electric Power | All Windows |  | Remote | 68PS@3800rpm | 170Nm@1800-2400rpm | Digital | Analog | Analog | Yes | 5 | Fabric | Manual | 2460 mm | 185/60R15 |  | Yes | CD Player with USB & Aux-in |  |  | 3 years /100000 Kms (years/distance whichever comes first) |  | Internal | 251 | Yes | Yes | Yes | Digital | Front |  | Front & Rear | Yes |  | Yes | Internal | Digital | Manual | Analog + Digital | Yes | 4.8 | Yes | Driver & Front Passenger | Not Applicable | Manual Air conditioning with cooling and heating | [7 empty] | Yes | [6 empty] | Yes | Yes | All Rows |  | Driver frontal airbag, Front passenger frontal airbag | Yes | Yes | Yes |  | 2 |  | Rake |  |  |  | Yes | Yes | [7 empty] | Manual Adjustment
188 | Toyota | Etios Cross | 1.4 X Edition | 1364 | 4 | 2 | FWD (Front Wheel Drive) | In-line | Front, Transverse | Injection | 45 | Diesel | 1555 | 3895 | 1735 | Hatchback | 5 | 18.1 | 22.5 | 23.59 km/litre |  | 1015 kg | 5 | 174 mm | Ventilated Disc | Drum | MacPherson Strut | Torsion Beam |  |  | 185/60R15 | 185/60R15 | Electric Power | All Windows |  | Remote | 68PS@3800rpm | 170Nm@1800-2400rpm | Digital | Analog | Analog | Yes | 5 | Fabric | Manual | 2460 mm | 185/60R15 |  | Yes | CD Player with USB & Aux-in |  |  | 3 years /100000 Kms (years/distance whichever comes first) |  | Internal | 251 | Yes | Yes | Yes | Digital | Front |  | Front & Rear | Yes |  | Yes | Internal | Digital | Manual | Analog + Digital | Yes | 4.8 | Yes | Driver & Front Passenger | Not Applicable | Manual Air conditioning with cooling and heating | [7 empty] | Yes | [6 empty] | Yes | Yes | All Rows |  | Driver frontal airbag, Front passenger frontal airbag | Yes | Yes | Yes |  | 2 |  | Rake |  |  |  | Yes | Yes | [7 empty] | Manual Adjustment
189 | Mahindra | Verito Vibe | D2 | 1461 | 4 | 2 | FWD (Front Wheel Drive) | In-line | Front, Transverse | Injection | 50 | Diesel | 1540 | 3991 | 1740 | Hatchback | 5 | 18 | 20.08 | 20.08 km/litre |  | 1155 kg | 5 | 172 mm | Solid Disc | Drum | Macpherson-type with wishbone link | H-Section torsion beam with programmed deflection-coil spring - See more at: http://mahindraverito.com/verito-specs.aspx#sthash.hu39n454.dpuf |  |  | 185/70R14 | 185/70R14 | Yes |  |  |  | 65PS@4000rpm | 160Nm@2000rpm | Digital | Analog | Analog |  | 5 | Fabric | Manual | 2630 mm | 185/70R14 |  |  | Not on offer |  |  | 2 Years / 50,000 Kms (Whichever comes earlier) |  | Manual | 330 |  |  | Yes | Digital | Not on offer |  | Front | Yes | 3rd Year / up to 75000km from the date of delivery (whichever comes first) |  | Internal | Digital | Manual | Analog + Digital | Yes | 5.25 | Yes | Driver & Front Passenger |  | Manual Air conditioning with cooling and heating | [7 empty] | Yes | [7 empty] | Yes | All Rows | 1655 kg |  |  |  | Yes | [14 empty] | Yes | [11 empty] | Yes
190 | Mahindra | Verito Vibe | D4 | 1461 | 4 | 2 | FWD (Front Wheel Drive) | In-line | Front, Transverse | Injection | 50 | Diesel | 1540 | 3991 | 1740 | Hatchback | 5 | 18 | 20.08 | 20.08 km/litre |  | 1155 kg | 5 | 172 mm | Solid Disc | Drum | Macpherson-type with wishbone link | H-Section torsion beam with programmed deflection-coil spring |  |  | 185/70R14 | 185/70R14 | Yes | All Windows |  |  | 65PS@4000rpm | 160Nm@2000rpm | Digital | Analog | Analog | Yes | 5 | Fabric | Manual | 2630 mm | 185/70R14 |  |  | Not on offer |  | Yes | 2 Years / 50,000 Kms (Whichever comes earlier) |  | Manual | 330 |  | Yes | Yes | Digital | Not on offer | Yes | Front | Yes | 3rd Year / up to 75000km from the date of delivery (whichever comes first) |  | Internal | Digital | Manual | Analog + Digital | Yes | 5.25 | Yes | Driver & Front Passenger |  | Manual Air conditioning with cooling and heating | [7 empty] | Yes | [7 empty] | Yes | All Rows | 1655 kg |  | Yes |  | Yes | [14 empty] | Yes | [11 empty] | Yes
191 | Mahindra | Verito Vibe | D6 | 1461 | 4 | 2 | FWD (Front Wheel Drive) | In-line | Front, Transverse | Injection | 50 | Diesel | 1540 | 3991 | 1740 | Hatchback | 5 | 18 | 20.08 | 20.08 km/litre |  | 1155 kg | 5 | 172 mm | Solid Disc | Drum | Macpherson-type with wishbone link | H-Section torsion beam with programmed deflection-coil spring |  |  | 185/70R14 | 185/70R14 | Yes | All Windows |  |  | 65PS@4000rpm | 160Nm@2000rpm | Digital | Analog | Analog | Yes | 5 | Fabric | Manual | 2630 mm | 185/70R14 |  |  | CD Player with USB & Aux-in | Yes | Yes | 2 Years / 50,000 Kms (Whichever comes earlier) |  | Manual | 330 | Yes | Yes | Yes | Digital | Not on offer | Yes | Front | Yes | 3rd Year / up to 75000km from the date of delivery (whichever comes first) | Yes | Internal | Digital | Manual | Analog + Digital | Yes | 5.25 | Yes | Driver & Front Passenger |  | Manual Air conditioning with cooling and heating | [7 empty] | Yes | [6 empty] | Yes | Yes | All Rows | 1655 kg | Driver frontal airbag | Yes | Yes | Yes |  | 1 | [6 empty] | Yes | [5 empty] | Yes | [11 empty] | Yes
473 | Skoda | Monte Carlo | Monte Carlo 1.5 Tdi At | 1498 | 4 | 4 | FWD (Front Wheel Drive) | In-line | Front, Transverse | Injection | 55 | Diesel | 1466 | 4413 | 1699 | Sedan | 4 | 18 | 21.72 | 21.72 km/litre |  | 1228 kg | 7 | 163 mm | Ventilated Disc | Drum | McPherson suspension with lower triangular links and torsion stabiliser | Compound link crank-axle |  |  | 185/60R15 | 185/60R15 | Electro-Hydraulic | All Windows |  | Remote | 110PS@4000rpm | 250Nm@1500-2500rpm | Digital | Analog | Analog | Yes | 5 | Leather | Automatic | 2552 mm | 185/60R15 |  | Yes | CD/MP3/DVD Player with USB & Aux-in | Yes | Yes | 3 years / Unlimited Kms | Yes | With Remote, Internal | 460 | Yes | Yes | Yes | Digital | Front & Rear | Yes | Front | Yes | 2 years /100000 Kms (years/distance whichever comes first) | Yes | Internal | Digital | Manual | Analog + Digital | Yes | 5.3 | Yes | Driver & Front Passenger | Not Applicable | Fully automatic climate control | Yes | Yes | Yes |  |  |  |  | Yes |  |  |  | Yes |  |  | Yes | Yes | All Rows | 1770 kg | Driver frontal airbag, Front passenger frontal airbag | Yes |  | Yes | Yes | 2 |  | Rake, Reach |  |  | Rear sensors with camera | Yes | Yes |  |  |  | Yes | Multifunction Steering Wheel | Yes | Yes | Manual Adjustment |  | Yes |  | Yes |  | Yes | Yes |  |  | Yes | Yes | Yes |  | Yes |  |  |  | Yes
475 | Skoda | Monte Carlo | Monte Carlo 1.5 Tdi Mt | 1498 | 4 | 4 | FWD (Front Wheel Drive) | In-line | Front, Transverse | Injection | 55 | Diesel | 1466 | 4413 | 1699 | Sedan | 4 | 18 | 21.13 | 21.13 km/litre |  | 1210 kg | 5 | 163 mm | Ventilated Disc | Drum | McPherson suspension with lower triangular links and torsion stabiliser | Compound link crank-axle |  |  | 185/60R16 | 185/60R16 | Electro-Hydraulic | All Windows |  | Remote | 110PS@4000rpm | 250Nm@1500-2500rpm | Digital | Analog | Analog | Yes | 5 | Leather | Manual | 2552 mm | 185/60R15 |  | Yes | CD/MP3/DVD Player with USB & Aux-in | Yes | Yes | 3 years / Unlimited Kms | Yes | With Remote, Internal | 460 | Yes | Yes | Yes | Digital | Front & Rear | Yes | Front & Rear | Yes | 2 years /100000 Kms (years/distance whichever comes first) | Yes | Internal | Digital | Manual | Analog + Digital | Yes | 5.3 | Yes | Driver & Front Passenger | Not Applicable | Fully automatic climate control | Yes |  | Yes |  |  |  |  | Yes |  |  |  | Yes |  |  | Yes | Yes | All Rows | 1750 kg | Driver frontal airbag, Front passenger frontal airbag | Yes |  | Yes | Yes | 2 |  | Rake, Reach |  |  | Rear sensors with camera | Yes | Yes |  |  | Yes | Yes | Multifunction Steering Wheel | Yes | Yes | Manual Adjustment |  | Yes |  | Yes |  | Yes | Yes |  |  | Yes | Yes | Yes |  | Yes |  |  |  | Yes
548 | Bmw | X1 | Sdrive20D Expedition | 1995 | 4 | 4 | AWD (All Wheel Drive) | In-line | Front, Longitudinal | Injection | 51 | Diesel | 1612 | 4439 | 2060 | Crossover, SUV | 5 | 18 | 20.68 | 20.68 km/litre |  |  | 8 | 165 mm | Ventilated Disc | Ventilated Disc | Double joint strut front axle | multi-arm rear axle | 1821 mm | 1562 mm | 225/55R17 | 225/55R17 | Electric Power | All Windows |  | Smart Key | 190hp@4000rpm | 400Nm@1750-2500rpm | Digital | Analog | Analog | Yes | 5 | Leather | Automatic | 2670 mm | 225/55R17 | Yes | Yes | CD Player with USB & Aux-in | Yes | Yes | 2 years / Unlimited Kms | Yes | With Remote, Internal | 420 | Yes | Yes | Yes | Digital | Front & Rear | Yes | Front & Rear | Yes |  | Yes | Internal | Digital | Automatic | Analog + Digital | Yes | 5.8 | Yes | Driver & Front Passenger | Not Applicable | 2 Zone Climate Control |  |  | Yes |  |  |  |  | Yes |  |  |  | Yes |  |  | Yes | Yes | All Rows |  | Front passenger head airbag, Drive side airbag, Driver frontal airbag, Front passenger frontal airbag, Front passenger side airbag, Driver head airbag | Yes | Yes | Yes | Yes | 6 | 16.5 | Rake, Reach |  |  | Front and rear sensors with camera | Yes | Yes |  |  | Yes | Touch Sensitive | Multifunction Steering Wheel | Yes | Yes | Electric Adjustment with Memory |  | Yes | Yes | Cup Holders |  | Yes | Yes |  |  | Yes | Yes | Yes |  |  | Yes |  | Yes | Yes
549 | Bmw | X1 | Sdrive20D Xline | 1995 | 4 | 4 | AWD (All Wheel Drive) | In-line | Front, Longitudinal | Injection | 51 | Diesel | 1612 | 4439 | 2058 | SUV, Crossover | 5 | 18 | 20.68 | 20.68 km/litre |  |  | 8 | 165 mm | Ventilated Disc | Ventilated Disc | Double joint strut front axle | multi-arm rear axle | 1821 mm | 1562 mm | 225/50 R18 | 225/50 R18 | Electric Power | All Windows | Yes | Smart Key | 190PS@4000rpm | 400Nm@1750-2500rpm | Digital | Analog | Analog | Yes | 5 | Leather | Automatic | 2670 mm | 225/50 R18 | Yes | Yes | CD Player with USB & Aux-in | Yes | Yes | 2 years / Unlimited Kms | Yes | With Remote, Internal | 420 | Yes | Yes | Yes | Digital | Front & Rear | Yes | Front & Rear | Yes |  | Yes | Internal | Digital | Automatic | Analog + Digital | Yes | 5.8 | Yes | Driver & Front Passenger |  | 2 Zone Climate Control |  | Yes | Yes |  |  |  |  | Yes |  |  |  | Yes |  |  | Yes | Yes | All Rows |  | Driver head airbag, Front passenger head airbag, Drive side airbag, Driver frontal airbag, Front passenger frontal airbag, Front passenger side airbag | Yes | Yes | Yes | Yes | 6 | 16.5:1 | Rake, Reach |  |  | Front and rear sensors with camera | Yes | Yes |  |  | Yes | Touch Sensitive | Multifunction Steering Wheel | Yes | Yes | Electric Adjustment | Yes | Yes | Yes | Cup Holders |  | Yes | Yes |  |  | Yes | Yes | Yes | Yes | Yes | Yes |  | Yes | Yes
550 | Bmw | X1 | Xdrive20D M Sport | 1995 | 4 | 4 | AWD (All Wheel Drive) | In-line | Front, Longitudinal | Injection | 51 | Diesel | 1612 | 4439 | 2058 | SUV, Crossover | 5 | 18 | 20.68 | 20.68 km/litre |  |  | 8 | 165 mm | Ventilated Disc | Ventilated Disc | Double joint strut front axle | multi-arm rear axle | 1821 mm | 1562 mm | 225/50 R18 | 225/50 R18 | Electric Power | All Windows | Yes | Smart Key | 190PS@4000rpm | 400Nm@1750-2500rpm | Digital | Analog | Analog | Yes | 5 | Leather | Automatic | 2670 mm | 225/50 R18 | Yes | Yes | CD Player with USB & Aux-in | Yes | Yes | 2 years / Unlimited Kms | Yes | Internal, With Remote | 420 | Yes | Yes | Yes | Digital | Front & Rear | Yes | Front & Rear | Yes |  | Yes | Internal, With Remote | Digital | Automatic | Analog + Digital | Yes | 5.8 | Yes | Driver & Front Passenger | Not Applicable | 2 Zone Climate Control |  |  | Yes |  |  |  |  | Yes |  |  |  | Yes |  |  | Yes | Yes | All Rows |  | Driver head airbag, Front passenger head airbag, Drive side airbag, Driver frontal airbag, Front passenger frontal airbag, Front passenger side airbag | Yes | Yes | Yes | Yes | 6 | 16.5:1 | Rake, Reach |  |  | Front and rear sensors with camera | Yes | Yes |  |  | Yes | Touch Sensitive | Multifunction Steering Wheel, With gear shift paddles | Yes | Yes | Electric Adjustment with Memory | Yes | Yes | Yes | Cup Holders |  | Yes | Yes |  |  | Yes | Yes | Yes | Yes | Yes | Yes |  | Yes | Yes
647 | Suzuki | Alto 800 Tour | H1 | 796 | 3 | 4 | FWD (Front Wheel Drive) | In-line | Front, Transverse | Injection | 35 | Petrol | 1475 | 3430 | 1490 | Hatchback | 5 | 18 | 23 | 23.7 km/litre |  | 720 kg | 5 | 160 mm | Solid Disc | Drum | Mc Pherson Strut | Three Link Rigid Axle Suspension | 1295 mm | 1290 mm | 145/80R12 | 145/80R12 | Electric Power | Only Front Windows |  |  | 48PS@6000rpm | 69Nm@3500rpm | Digital | Analog | Not on offer | 2 | 5 | Fabric | Manual | 2360 mm | 145/80R12 |  |  | Not on offer |  |  | 2 years /40000 Kms (years/distance whichever comes first) |  | Internal | 177 |  |  | Yes | Digital | Front |  | Front | Yes | 3rd/4th year/up to 80,000 Kms (whichever comes first) |  | Internal | Digital | Manual | Analog + Digital | Yes | 4.6 | Yes | Driver & Front Passenger | Not Applicable | Manual Air conditioning with cooling and heating | Yes | [6 empty] | Yes |  |  |  | Yes | [5 empty] | 1185 kg | [6 empty] | 10.3:1
648 | Suzuki | Alto 800 Tour | H1 (O) | 796 | 3 | 4 | FWD (Front Wheel Drive) | In-line | Front, Transverse | Injection | 35 | Petrol | 1475 | 3395 | 1490 | Hatchback | 5 | 18 | 23 | 24.7 km/litre |  | 720 kg | 5 | 160 mm | Solid Disc | Drum | Gas Filled Mc Pherson Strut, Torsion Roll Control Devic | Coil Spring, Gas Filled Shock Absorbers With Three Link Rigid Axle And Isolated Trailing Arm | 1295 mm | 1290 mm | 145/80R12 | 145/80R12 | Yes | Only Front Windows |  |  | 48PS@6000rpm | 69Nm@3500rpm | Digital | Analog | Not on offer | 2 | 5 | Fabric | Manual | 2360 mm | 145/80R12 |  |  | Not on offer |  |  |  |  | Internal | 177 |  |  | Yes | Digital | Front |  | Front | Yes |  |  | Internal | Digital | Manual | Analog + Digital | Yes | 4.6 | Yes | Driver & Front Passenger | Not Applicable | Manual Air conditioning with cooling and heating | Yes | [6 empty] | Yes |  |  |  | Yes | [5 empty] | 1185 kg | Driver frontal airbag |  |  |  |  | 1
693 | Skoda | Rapid | 1.5 Tdi Cr Style At | 1498 | 4 | 4 | FWD (Front Wheel Drive) | In-line | Front, Transverse | Injection | 55 | Diesel | 1466 | 4413 | 1699 | Sedan | 4 | 18 | 21.72 | 21.72 km/litre |  | 1228 kg | 5 | 163 mm | Ventilated Disc | Drum | McPherson suspension with lower triangular links and torsion stabiliser | Compound link crank-axle |  |  | 185/60R15 | 185/60R15 | Electro-Hydraulic | All Windows |  | Remote | 110PS@4000rpm | 250Nm@1500-2500rpm | Digital | Analog | Analog | Yes | 5 | Leather | Automatic | 2552 mm | 185/60R15 |  | Yes | CD/MP3/DVD Player with USB & Aux-in | Yes | Yes | 3 years / Unlimited Kms | Yes | With Remote, Internal | 460 | Yes | Yes | Yes | Digital | Front & Rear | Yes | Front | Yes | 2 years /100000 Kms (years/distance whichever comes first) | Yes | Internal | Digital | Manual | Analog + Digital | Yes | 5.3 | Yes | Driver & Front Passenger | Not Applicable | Fully automatic climate control |  | Yes | Yes |  |  |  |  | Yes |  |  |  | Yes |  |  | Yes | Yes | All Rows | 1770 kg | Driver frontal airbag, Front passenger frontal airbag | Yes |  | Yes | Yes | 2 |  | Rake, Reach |  |  |  | Yes | Yes |  |  |  | Yes | Multifunction Steering Wheel | Yes | Yes | Manual Adjustment |  | Yes |  | Yes |  | Yes | Yes |  |  | Yes | Yes | Yes |  | Yes |  |  |  | Yes
694 | Skoda | Rapid | 1.5 Tdi Cr Style | 1498 | 4 | 4 | FWD (Front Wheel Drive) | In-line | Front, Transverse | Injection | 55 | Diesel | 1466 | 4413 | 1699 | Sedan | 4 | 18 | 21.13 | 21.13 km/litre |  | 1210 kg | 5 | 163 mm | Ventilated Disc | Drum | McPherson suspension with lower triangular links and torsion stabiliser | Compound link crank-axle |  |  | 185/60R15 | 185/60R15 | Electro-Hydraulic | All Windows |  | Remote | 110PS@4000rpm | 250Nm@1500-2500rpm | Digital | Analog | Analog | Yes | 5 | Leather | Manual | 2552 mm | 185/60R15 |  | Yes | CD/MP3/DVD Player with USB & Aux-in | Yes | Yes | 3 years / Unlimited Kms | Yes | With Remote, Internal | 460 | Yes | Yes | Yes | Digital | Front & Rear | Yes | Front & Rear | Yes | 2 years /100000 Kms (years/distance whichever comes first) | Yes | Internal | Digital | Manual | Analog + Digital | Yes | 5.3 | Yes | Driver & Front Passenger | Not Applicable | Fully automatic climate control |  |  | Yes |  |  |  |  | Yes |  |  |  | Yes |  |  | Yes | Yes | All Rows | 1750 kg | Driver frontal airbag, Front passenger frontal airbag | Yes |  | Yes | Yes | 2 |  | Rake, Reach |  |  | Rear sensors | Yes | Yes |  |  | Yes | Yes | Multifunction Steering Wheel | Yes | Yes | Manual Adjustment |  | Yes |  | Yes |  |  | Yes |  |  | Yes | Yes | Yes |  | Yes |  |  |  | Yes
699 | Skoda | Rapid | Onyx Mt Diesel | 1498 | 4 | 4 | FWD (Front Wheel Drive) | In-line | Front, Transverse | Injection | 55 | Diesel | 1466 | 4413 | 1699 | Sedan | 4 | 18 | 21.13 | 21.13 km/litre |  | 1210 kg | 5 | 163 mm | Ventilated Disc | Drum | McPherson suspension with lower triangular links and torsion stabiliser | Compound link crank-axle |  |  | 185/60R15 | 185/60R15 | Electro-Hydraulic | All Windows |  | Remote | 110PS@4000rpm | 250Nm@1500-2500rpm | Digital | Analog | Analog | Yes | 5 | Leather | Manual | 2552 mm | 185/60R15 |  | Yes | CD/MP3/DVD Player with USB & Aux-in | Yes | Yes | 3 years / Unlimited Kms | Yes | With Remote, Internal | 460 | Yes | Yes | Yes | Digital | Front & Rear | Yes | Front & Rear | Yes | 2 years /100000 Kms (years/distance whichever comes first) | Yes | Internal | Digital | Manual | Analog + Digital | Yes | 5.3 | Yes | Driver & Front Passenger | Not Applicable | Fully automatic climate control |  |  | Yes |  |  |  |  | Yes |  |  |  | Yes |  |  | Yes | Yes | All Rows | 1750 kg | Driver frontal airbag, Front passenger frontal airbag | Yes |  | Yes | Yes | 2 |  | Rake, Reach |  |  | Rear sensors with camera | Yes | Yes |  |  | Yes | Yes | Multifunction Steering Wheel | Yes | Yes | Manual Adjustment |  | Yes |  | Yes |  | Yes | Yes |  |  | Yes | Yes | Yes |  | Yes |  |  |  | Yes
700 | Skoda | Rapid | Onyx At Diesel | 1498 | 4 | 4 | FWD (Front Wheel Drive) | In-line | Front, Transverse | Injection | 55 | Diesel | 1466 | 4413 | 1699 | Sedan | 4 | 18 | 21.72 | 21.72 km/litre |  | 1228 kg | 5 | 163 mm | Ventilated Disc | Drum | McPherson suspension with lower triangular links and torsion stabiliser | Compound link crank-axle |  |  | 185/60R15 | 185/60R15 | Electro-Hydraulic | All Windows |  | Remote | 110PS@4000rpm | 250Nm@1500-2500rpm | Digital | Analog | Analog | Yes | 5 | Leather | Automatic | 2552 mm | 185/60R15 |  | Yes | CD/MP3/DVD Player with USB & Aux-in | Yes | Yes | 3 years / Unlimited Kms | Yes | With Remote, Internal | 460 | Yes | Yes | Yes | Digital | Front & Rear | Yes | Front | Yes | 2 years /100000 Kms (years/distance whichever comes first) | Yes | Internal | Digital | Manual | Analog + Digital | Yes | 5.3 | Yes | Driver & Front Passenger | Not Applicable | Fully automatic climate control |  | Yes | Yes |  |  |  |  | Yes |  |  |  | Yes |  |  | Yes | Yes | All Rows | 1770 kg | Driver frontal airbag, Front passenger frontal airbag | Yes |  | Yes | Yes | 2 |  | Rake, Reach |  |  | Rear sensors with camera | Yes | Yes |  |  |  | Yes | Multifunction Steering Wheel | Yes | Yes | Manual Adjustment |  | Yes |  | Yes |  | Yes | Yes |  |  | Yes | Yes | Yes |  | Yes |  |  |  | Yes
785 | Mahindra | Verito | 1.5 D2 | 1461 | 4 | 3 | FWD (Front Wheel Drive) | In-line | Front, Transverse | Injection | 50 | Diesel | 1540 | 4277 | 1740 | Sedan | 4 | 18 | 20.08 | 21 km/litre |  | 1140 kg | 5 | 172 mm | Ventilated Disc | Drum | Macpherson-type with wishbone link | H-Section torsion beam with programmed deflection-coil spring - See more at: http://mahindraverito.com/verito-specs.aspx#sthash.hu39n454.dpuf | 1080 mm | 1600 mm | 185/70R14 | 185/70R14 | Yes |  |  |  | 65PS@4000rpm | 160Nm@2000rpm | Digital | Analog | Analog | Yes | 5 | Fabric | Manual | 2630 mm | 185/70R14 |  |  | Not on offer |  |  | 2 Years / 50,000 Kms (Whichever comes earlier) |  | Manual | 510 |  |  | Yes | Digital | Not on offer | Yes |  | Yes | 3rd Year / up to 75000km from the date of delivery (whichever comes first) |  | Internal | Digital | Manual | Analog | Yes | 5.25 |  | Driver & Front Passenger | Not Applicable | Manual Air conditioning with cooling and heating | [7 empty] | Yes | [8 empty] | All Rows | 1630 kg | [6 empty] | 15.2:1 | [13 empty] | Manual Adjustment | [9 empty] | Yes
786 | Mahindra | Verito | 1.5 D4 Bs-Iv | 1461 | 4 | 3 | FWD (Front Wheel Drive) | In-line | Front, Transverse | Injection | 50 | Diesel | 1540 | 4277 | 1740 | Sedan | 4 | 18 | 20.08 | 21 km/litre |  | 1140 kg | 5 | 172 mm | Ventilated Disc | Drum | Macpherson-type with wishbone link | H-Section torsion beam with programmed deflection-coil spring | 1080 mm | 1600 mm | 185/70R14 | 185/70R14 | Yes | All Windows |  |  | 65PS@4000rpm | 160Nm@2000rpm | Digital | Analog | Analog | Yes | 5 | Fabric | Manual | 2630 mm | 185/70R14 |  |  | Not on offer |  |  | 2 Years / 50,000 Kms (Whichever comes earlier) |  | Manual | 330 |  | Yes | Yes | Digital | Not on offer | Yes |  | Yes | 3rd Year / up to 75000km from the date of delivery (whichever comes first) |  | Internal | Digital | Manual | Analog | Yes | 5.25 |  | Driver & Front Passenger | Not Applicable | Manual Air conditioning with cooling and heating | [7 empty] | Yes | [8 empty] | All Rows | 1630 kg |  | Yes |  |  |  |  | 15.2:1 | [13 empty] | Manual Adjustment | [9 empty] | Yes
787 | Mahindra | Verito | 1.5 D6 Bs-Iv | 1461 | 4 | 4 | FWD (Front Wheel Drive) | In-line | Front, Transverse | Injection | 50 | Diesel | 1540 | 4277 | 1740 | Sedan | 4 | 18 | 20.08 | 21 km/litre |  | 1140 kg | 5 | 172 mm | Ventilated Disc | Drum | Double Wishbone type with Coil Springs | Multi-link coil spring | 1080 mm | 1600 mm | 185/70R14 | 185/70R14 | Electric Power | All Windows |  |  | 120PS@4000RPM | 280Nm@2400-2800rpm | Digital | Analog | Analog | Yes | 5 | Fabric | Manual | 2630 mm | 185/70R14 |  | Yes |  |  |  | 2 Years / 50,000 Kms (Whichever comes earlier) |  | Internal | 330 | Yes | Yes | Yes | Digital | Front | Yes | Front | Yes | 3rd Year / up to 75000km from the date of delivery (whichever comes first) | Yes | Manual | Digital | Manual | Analog + Digital | Yes | 5.25 | Yes | Driver & Front Passenger | Yes | Manual Air conditioning with cooling and heating | [7 empty] | Yes | [6 empty] | Yes |  | All Rows | 1630 kg |  | Yes | Yes |  |  |  | 15.2:1 | [5 empty] | Yes |  |  | Yes |  |  |  |  | Manual Adjustment |  | Yes |  | Cup Holders | [5 empty] | Yes
85 | Tata | Bolt | Xt Petrol | 1193 | 4 | 4 | FWD (Front Wheel Drive) | In-line | Front, Transverse | Injection | 44 | Petrol | 1562 | 3825 | 1695 | Hatchback | 5 | 17.57 |  | 17.57 km/litre |  | 1095 kg | 5 | 165 mm | Solid Disc | Drum | Dual-path McPherson strut with coil spring and anti-roll bar | Twist Beam with Coil spring and Shock Absorber |  |  | 175/65 R15 | 175/65 R15 | Electric Power | All Windows |  | Yes | 90PS@5000rpm | 140Nm@1500-4000rpm | Digital | Analog | Analog | 1, 2 | 5 | Fabric | Manual | 2470 mm | 175/65 R15 |  | 1 |  | Yes | Yes | 2 years /75000 Kms (years/distance whichever comes first) | Yes | Manual | 210 | Yes | Yes | Yes | Digital | Front & Rear | Yes | Front | Yes | 3 years /150000 Kms (years/distance whichever comes first) | Yes | Manual | Digital | Manual | Analog + Digital | Yes | 5.1 | Yes | Driver & Front Passenger | Not Applicable | Fully automatic climate control | [7 empty] | Yes |  |  |  | Yes |  |  | Yes | Yes | All Rows | 1125 kg | Driver frontal airbag, Front passenger frontal airbag | Yes | Yes | Yes | Yes | 2 |  | Rake |  |  |  | Yes | Yes |  |  | Yes |  | Multifunction Steering Wheel | Yes |  | Electric Adjustment |  |  |  | Yes | Yes
86 | Tata | Bolt | Xe Petrol | 1193 | 4 | 4 | FWD (Front Wheel Drive) | In-line | Front, Transverse | Injection | 44 | Petrol | 1562 | 3825 | 1695 | Hatchback | 5 | 17.57 |  | 17.57 km/litre |  | 1095 kg | 5 | 165 mm | Solid Disc | Drum | Dual-path McPherson strut with coil spring and anti-roll bar | Twist Beam with Coil spring and Shock Absorber |  |  | 175/65 R14 | 175/65 R14 | Electric Power |  |  |  | 90PS@5000rpm | 140Nm@1500-4000rpm | Digital | Analog | Analog | 1, 2 | 5 | Fabric | Manual | 2470 mm | 175/65 R14 |  |  | Not on offer |  | Yes | 2 years /75000 Kms (years/distance whichever comes first) |  | With Remote, Internal | 210 |  | Yes | Yes | Digital | Front | Yes | Front | Yes | 3 years /150000 Kms (years/distance whichever comes first) |  | With Remote, Manual | Digital | Manual | Analog + Digital | Yes | 5.1 | Yes | Driver & Front Passenger | Not Applicable | Manual Air conditioning with cooling and heating | [7 empty] | Yes |  |  |  | Yes |  |  |  | Yes | All Rows | 1125 kg |  | Yes |  | Yes |  |  |  | Rake |  |  |  | Yes | [6 empty] | Yes | [11 empty] | Yes
87 | Tata | Bolt | Xm Petrol | 1193 | 4 | 4 | FWD (Front Wheel Drive) | In-line | Front, Transverse | Injection | 44 | Petrol | 1562 | 3825 | 1695 | Hatchback | 5 | 17.57 |  | 17.57 km/litre |  | 1095 kg | 5 | 165 mm | Solid Disc | Drum | Dual-path McPherson strut with coil spring and anti-roll bar | Twist Beam with Coil spring and Shock Absorber |  |  | 175 / 65 R14 | 175 / 65 R14 | Electric Power | All Windows |  |  | 90PS@5000rpm | 140Nm@1500-4000rpm | Digital | Analog | Analog | 1, 2 | 5 | Fabric | Manual | 2470 mm | 175/ 65 R14 |  | Yes | CD Player with USB & Aux-in | Yes | Yes | 2 years /75000 Kms (years/distance whichever comes first) | Yes | Internal, With Remote | 210 | Yes |  | Yes | Digital | Front | Yes | Front | Yes | 3 years /150000 Kms (years/distance whichever comes first) | Yes | With Remote, Manual | Digital | Manual | Analog + Digital | Yes | 5.1 | Yes | Driver & Front Passenger | Not Applicable | Manual Air conditioning with cooling and heating | [7 empty] | Yes |  |  |  | Yes |  |  | Yes | Yes | All Rows | 1125 kg |  | Yes | Yes | Yes |  |  |  | Rake |  |  |  | Yes | Yes |  |  |  |  | Multifunction Steering Wheel | Yes |  | Manual Adjustment |  |  |  |  | Yes |  |  |  |  | Yes
88 | Tata | Bolt | Xms Petrol | 1193 | 4 | 4 | FWD (Front Wheel Drive) | In-line | Front, Transverse | Injection | 44 | Petrol | 1562 | 3825 | 1695 | Hatchback | 5 | 17.57 |  | 17.57 km/litre |  | 1095 kg | 5 | 165 mm | Solid Disc | Drum | Dual-path McPherson strut with coil spring and anti-roll bar | Twist Beam with Coil spring and Shock Absorber |  |  | 175 / 65 R14 | 175 / 65 R14 | Electric Power | All Windows |  |  | 90PS@5000rpm | 140Nm@1500-4000rpm | Digital | Analog | Analog | 1, 2 | 5 | Fabric | Manual | 2470 mm | 175/ 65 R14 |  |  |  | Yes | Yes | 2 years /75000 Kms (years/distance whichever comes first) | Yes | Manual | 210 | Yes | Yes | Yes | Digital | Front & Rear | Yes | Front | Yes | 3 years /150000 Kms (years/distance whichever comes first) | Yes | Internal | Digital | Manual | Analog + Digital | Yes | 5.1 | Yes | Driver & Front Passenger | Not Applicable | Manual Air conditioning with cooling and heating | [7 empty] | Yes |  |  |  | Yes |  |  | Yes | Yes | All Rows | 1125 kg | Driver frontal airbag, Front passenger frontal airbag | Yes | Yes | Yes |  | 2 |  | Rake |  |  |  | Yes | Yes |  |  |  |  | Multifunction Steering Wheel |  |  | Manual Adjustment |  |  |  |  | Yes |  |  |  |  | Yes
708 | Hyundai | Creta | 1.6 Crdi Sx | 1582 | 4 | 4 | FWD (Front Wheel Drive) | In-line | Front, Transverse | Injection | 55 | Diesel | 1630 | 4270 | 1780 | SUV | 5 | 17.01 |  | 19.67 km/litre |  |  | 6 | 190 mm | Ventilated Disc | Drum | Mc Pherson struts with coil spring | Coupled Torsion Beam Axle (CTBA) with coil spring |  |  | 205/65R16 | 205/65R16 | Electric Power | All Windows |  | Smart Key | 128ps@4000rpm | 260Nm@1900-2750rpm | Digital | Analog | Analog | Yes | 5 | Fabric | Manual | 2590 mm | 205/65R16 |  | 2 | CD/MP3/DVD Player with USB & Aux-in | Yes |  |  | Yes | With Remote, Internal | 475 | Yes | Yes | Yes | Digital | Front & Rear |  | Front & Rear | Yes |  | Yes | Internal, With Remote | Digital | Manual | Analog + Digital | Yes |  | Yes | Driver & Front Passenger | Not Applicable | Fully automatic climate control |  |  | Yes |  |  |  |  | Yes |  |  |  | Yes |  |  | Yes | Yes | All Rows |  | Driver frontal airbag, Front passenger frontal airbag | Yes | Yes | Yes | Yes | 2 |  | Rake |  |  | Rear sensors with camera |  | Yes |  |  |  | Touch Sensitive | Yes | Yes |  | Manual Adjustment | Yes | Yes |  | Cup Holders | Yes | [8 empty] | Yes |  |  |  | Yes
709 | Hyundai | Creta | 1.6 Crdi Sx (O) | 1582 | 4 | 4 | FWD (Front Wheel Drive) | In-line | Front, Transverse | Injection | 55 | Diesel | 1630 | 4270 | 1780 | SUV | 5 | 17.01 |  | 19.67 km/litre |  |  | 6 | 190 mm | Ventilated Disc | Drum | Mc Pherson struts with coil spring | Coupled Torsion Beam Axle (CTBA) with coil spring |  |  | 215/60R17 | 215/60R17 | Electric Power | All Windows | Power seats | Smart Key | 128ps@4000rpm | 260Nm@1900-2750rpm | Digital | Analog | Analog | Yes | 5 | Leather | Manual | 2590 mm | 215/60R17 | Yes | 2 | CD/MP3/DVD Player with USB & Aux-in | Yes |  | 3 years / Unlimited Kms | Yes | With Remote, Internal | 475 | Yes | Yes | Yes | Digital | Front & Rear |  | Front & Rear | Yes |  | Yes | Internal, With Remote | Digital | Manual | Analog + Digital | Yes |  | Yes | Driver & Front Passenger | Not Applicable | Fully automatic climate control |  | Yes | Yes |  |  |  |  | Yes |  |  |  | Yes |  |  | Yes | Yes | All Rows |  | Driver frontal airbag, Drive side airbag, Front passenger frontal airbag, Front passenger side airbag, Curtain airbags | Yes | Yes | Yes | Yes | 6 |  | Rake |  |  | Rear sensors with camera |  | Yes |  |  |  | Touch Sensitive | Yes | Yes | Yes | Manual Adjustment | Yes | Yes |  | Cup Holders | Yes | Yes | [7 empty] | Yes |  |  | Yes | Yes
710 | Hyundai | Creta | 1.6 Crdi Sx At | 1582 | 4 | 4 | FWD (Front Wheel Drive) | In-line | Front, Transverse | Injection | 55 | Diesel | 1630 | 4270 | 1780 | SUV | 5 | 17.01 |  | 17.01 km/litre |  |  | 6 | 190 mm | Ventilated Disc | Drum | Mc Pherson Strut Type with Coil Spring | Coupled Torsion Beam Axle (CTBA) with coil spring |  |  | 205/65R16 | 205/65R16 | Electric Power | All Windows |  | Smart Key | 128ps@4000rpm | 260Nm@1900-2750rpm | Digital | Analog | Analog | Yes | 5 | Fabric | Automatic | 2590 mm | 205/65R16 | Yes | 2 | CD/MP3/DVD Player with USB & Aux-in | Yes |  | 3 years / Unlimited Kms | Yes | Internal, With Remote | 475 | Yes | Yes | Yes | Digital | Front & Rear |  | Front & Rear | Yes |  | Yes | Internal, With Remote | Digital | Manual | Analog + Digital | Yes |  | Yes | Driver & Front Passenger | Not Applicable | Fully automatic climate control |  |  | Yes |  |  |  |  | Yes |  |  |  | Yes |  |  | Yes | Yes | All Rows |  | Driver frontal airbag, Front passenger frontal airbag | Yes | Yes | Yes | Yes | 2 |  | Rake |  |  | Rear sensors with camera |  | Yes |  |  |  | Touch Sensitive | Yes | Yes |  | Manual Adjustment | Yes | Yes |  | Cup Holders | Yes | [5 empty] | Yes |  |  | Yes |  |  |  | Yes
711 | Hyundai | Creta | 1.6 Crdi Sx Dual Tone | 1582 | 4 | 4 | FWD (Front Wheel Drive) | In-line | Front, Transverse | Injection | 55 | Diesel | 1630 | 4270 | 1780 | SUV | 5 | 17.01 |  | 19.67 km/litre |  |  | 6 | 190 mm | Ventilated Disc | Drum | Mc Pherson struts with coil spring | Coupled Torsion Beam Axle (CTBA) with coil spring |  |  | 205/65R16 | 205/65R16 | Electric Power | All Windows |  | Smart Key | 128ps@4000rpm | 260Nm@1900-2750rpm | Digital | Analog | Analog | Yes | 5 | Fabric | Manual | 2590 mm | 205/65R16 |  | 2 | CD/MP3/DVD Player with USB & Aux-in | Yes |  |  | Yes | With Remote, Internal | 475 | Yes | Yes | Yes | Digital | Front & Rear |  | Front & Rear | Yes |  | Yes | Internal, With Remote | Digital | Manual | Analog + Digital | Yes |  | Yes | Driver & Front Passenger | Not Applicable | Fully automatic climate control |  |  | Yes |  |  |  |  | Yes |  |  |  | Yes |  |  | Yes | Yes | All Rows |  | Driver frontal airbag, Front passenger frontal airbag | Yes | Yes | Yes | Yes | 2 |  | Rake |  |  | Rear sensors with camera |  | Yes |  |  |  | Touch Sensitive | Yes | Yes |  | Manual Adjustment | Yes | Yes |  | Cup Holders | Yes | [8 empty] | Yes |  |  |  | Yes
712 | Hyundai | Creta | 1.6 Crdi S At | 1582 | 4 | 4 | FWD (Front Wheel Drive) | In-line | Front, Transverse | Injection | 55 | Diesel | 1630 | 4270 | 1780 | SUV | 5 | 17.01 |  | 17.01 km/litre |  |  | 6 | 190 mm | Ventilated Disc | Drum | Mc Pherson Strut Type with Coil Spring | Coupled Torsion Beam Axle (CTBA) with coil spring |  |  | 205/65R16 | 205/65R16 | Electric Power | All Windows |  | Smart Key | 128ps@4000rpm | 260Nm@1900-2750rpm | Digital | Analog | Analog | Yes | 5 | Fabric | Automatic | 2590 mm | 205/65R16 | Yes | 2 | CD/MP3/DVD Player with USB & Aux-in | Yes |  | 3 years / Unlimited Kms | Yes | Internal, With Remote | 475 | Yes | Yes | Yes | Digital | Front & Rear |  | Front & Rear | Yes |  | Yes | Internal | Digital | Manual | Analog + Digital | Yes |  | Yes | Driver & Front Passenger | Not Applicable | Fully automatic climate control |  |  | Yes |  |  |  |  | Yes |  |  |  | Yes |  |  | Yes | Yes | All Rows |  | Driver frontal airbag, Front passenger frontal airbag | Yes | Yes | Yes | Yes | 2 |  | Rake |  |  | Rear sensors with camera |  | Yes |  |  |  | Touch Sensitive | Yes | Yes |  | Manual Adjustment | Yes | Yes |  | Cup Holders | Yes
714 | Hyundai | Creta | 1.6 Crdi Sx (O) Executive | 1582 | 4 | 4 | FWD (Front Wheel Drive) | In-line | Front, Transverse | Injection | 55 | Diesel | 1630 | 4270 | 1780 | SUV | 5 | 17.01 |  | 19.67 km/litre |  |  | 6 | 190 mm | Ventilated Disc | Drum | Mc Pherson struts with coil spring | Coupled Torsion Beam Axle (CTBA) with coil spring |  |  | 215/60R17 | 215/60R17 | Electric Power | All Windows | Power seats | Smart Key | 126bhp@4000RPM | 260Nm@1900-2750rpm | Digital | Analog | Analog | Yes | 5 | Leather | Manual | 2590 mm | 215/60R17 | Yes | 2 | CD/MP3/DVD Player with USB & Aux-in | Yes |  | 3 years / Unlimited Kms | Yes | With Remote, Internal | 475 | Yes | Yes | Yes | Digital | Front & Rear |  | Front & Rear | Yes |  | Yes | Internal, With Remote | Digital | Manual | Analog + Digital | Yes |  | Yes | Driver & Front Passenger | Not Applicable | Fully automatic climate control | Yes | Yes | Yes |  |  |  |  | Yes |  |  |  | Yes |  |  | Yes | Yes | All Rows |  | Driver frontal airbag, Drive side airbag, Front passenger frontal airbag, Front passenger side airbag, Curtain airbags | Yes | Yes | Yes | Yes | 6 |  | Rake |  |  | Rear sensors with camera |  | Yes |  |  |  | Touch Sensitive | Yes | Yes | Yes | Manual Adjustment | Yes | Yes |  | Cup Holders | Yes | Yes | [7 empty] | Yes |  |  | Yes | Yes
128 | Volkswagen | Polo | Gt Tsi | 1197 | 4 | 4 | FWD (Front Wheel Drive) | In-line | Front, Transverse | Injection | 45 | Petrol | 1469 | 3971 | 1682 | Hatchback | 5 | 17 | 17 | 17.21 km/litre |  | 1109 kg | 7 | 165 mm | Ventilated Disc | Drum | MacPherson Strut with Staboilizer Bar | Semi-independent trailing arm | 1460 mm | 1456 mm | 185/60R15 | 185/60R15 | Electric Power | All Windows |  | Remote | 105PS@5000rpm | 175Nm@1500-4100rpm | Digital | Analog | Analog | 2 | 5 | Fabric | Automatic | 2469 mm | 185/60R15 |  | Yes | CD/MP3/DVD Player with USB & Aux-in | Yes | Yes | 2 years / Unlimited Kms | Yes | Internal, With Remote | 280 | Yes | Yes | Yes | Digital | Front | Yes | Front | Yes | 2 years / 100,000 kms (whichever occurs first) | Yes | Push to Open | Digital | Manual | Analog + Digital | Yes | 4.97 | Yes | Driver & Front Passenger | Not Applicable | Fully automatic climate control | Yes | Yes | Yes |  |  | Yes | Normal | Yes | Yes |  |  |  | Yes |  | Yes | Yes | All Rows | 1580 kg | Driver frontal airbag, Front passenger frontal airbag | Yes | Yes | Yes | Yes | 2 |  | Rake, Reach |  |  | Rear sensors | Yes | Yes |  |  | Yes |  | Multifunction Steering Wheel | Yes |  | Manual Adjustment | [5 empty] | Yes | Yes | [6 empty] | Yes |  |  |  | Yes
440 | Volkswagen | Vento | Gt Line (P) Dsg | 1197 | 4 | 4 | FWD (Front Wheel Drive) | In-line | Front, Transverse | Injection | 45 | Petrol | 1469 | 3971 | 1682 | Hatchback | 5 | 17 | 17 | 17.21 km/litre |  | 1109 kg | 7 | 165 mm | Ventilated Disc | Drum | MacPherson Strut with Staboilizer Bar | Semi-independent trailing arm | 1460 mm | 1456 mm | 185/60R15 | 185/60R15 | Electric Power | All Windows |  | Remote | 105PS@5000rpm | 175Nm@1500-4100rpm | Digital | Analog | Analog | 2 | 5 | Fabric | Automatic | 2469 mm | 185/60R15 |  | Yes | CD/MP3/DVD Player with USB & Aux-in | Yes | Yes | 2 years / Unlimited Kms | Yes | Internal, With Remote | 280 | Yes | Yes | Yes | Digital | Front | Yes | Front | Yes | 2 years / 100,000 kms (whichever occurs first) | Yes | Push to Open | Digital | Manual | Analog + Digital | Yes | 4.97 | Yes | Driver & Front Passenger | Not Applicable | Fully automatic climate control | Yes | Yes | Yes |  |  | Yes | Normal | Yes | Yes |  |  |  | Yes |  | Yes | Yes | All Rows | 1580 kg | Driver frontal airbag, Front passenger frontal airbag | Yes | Yes | Yes | Yes | 2 |  | Rake, Reach |  |  | Rear sensors | Yes | Yes |  |  | Yes |  | Multifunction Steering Wheel | Yes |  | Manual Adjustment | [5 empty] | Yes | Yes | [6 empty] | Yes |  |  |  | Yes
565 | Ford | Figo | Ambiente 1.5 Tdci | 1498 | 4 | 4 | FWD (Front Wheel Drive) | In-line | Front, Transverse | Injection | 40 | Diesel | 1525 | 3941 | 1704 | Hatchback | 5 | 17 |  | 25.5 km/litre |  | 1057 kg | 5 |  | Ventilated Disc | Drum | Independent McPherson | Semi-independent twist beam with twin gas and oil filled shock absorbers |  |  | 175/65R14 | 175/65R14 | Electric Power | Only Front Windows |  |  | 100PS@3750RPM | 215Nm@1750-3000RPM | Digital | Analog | Not on offer | Yes | 5 | Fabric | Manual | 2490 mm | 175/65R14 |  | Yes |  |  |  | 2 Years / 100,000 Kms (whichever comes first) |  | Internal |  |  |  | Yes | Digital | Front | Yes | Front | Yes |  |  | Internal | Analog | Manual | Analog + Digital | Yes |  | Yes | Driver & Front Passenger | Not Applicable | Manual Air conditioning with cooling and heating | [7 empty] | Yes | [6 empty] | Yes | Yes | Front Row |  | Driver frontal airbag, Front passenger frontal airbag | Yes | Yes |  |  | 2 | 16:01 | Rake |  |  | Rear sensors | Yes
184 | Toyota | Etios Cross | G | 1197 | 4 | 4 | FWD (Front Wheel Drive) | In-line | Front, Transverse | Injection | 45 | Petrol | 1555 | 3895 | 1735 | Hatchback | 5 | 16.78 |  | 17.71 km/litre |  | 935 kg | 5 | 174 mm | Ventilated Disc | Drum | MacPherson Strut | Torsion Beam |  |  | 185/60R15 | 185/60R15 | Electric Power | All Windows |  | Remote | 80PS@5600rpm | 104Nm@3100rpm | Digital | Analog | Analog | Yes | 5 | Fabric | Manual | 2460 mm | 185/60R15 |  | Yes | CD Player with USB & Aux-in |  |  | 3 years /100000 Kms (years/distance whichever comes first) |  | Internal | 251 | Yes | Yes | Yes | Digital | Front |  | Front & Rear | Yes |  | Yes | Internal | Digital | Manual | Analog + Digital | Yes | 4.8 | Yes | Driver & Front Passenger | Not Applicable | Manual Air conditioning with cooling and heating | [7 empty] | Yes | [7 empty] | Yes | All Rows |  | Driver frontal airbag, Front passenger frontal airbag | Yes |  | Yes |  | 2 |  | Rake |  |  |  | Yes | Yes | [7 empty] | Manual Adjustment
187 | Toyota | Etios Cross | 1.2 X Edition | 1197 | 4 | 4 | FWD (Front Wheel Drive) | In-line | Front, Transverse | Injection | 45 | Petrol | 1555 | 3895 | 1735 | Hatchback | 5 | 16.78 |  | 17.71 km/litre |  | 935 kg | 5 | 174 mm | Ventilated Disc | Drum | MacPherson Strut | Torsion Beam |  |  | 185/60R15 | 185/60R15 | Electric Power | All Windows |  | Remote | 80PS@5600rpm | 104Nm@3100rpm | Digital | Analog | Analog | Yes | 5 | Fabric | Manual | 2460 mm | 185/60R15 |  | Yes | CD Player with USB & Aux-in |  |  | 3 years /100000 Kms (years/distance whichever comes first) |  | Internal | 251 | Yes | Yes | Yes | Digital | Front |  | Front & Rear | Yes |  | Yes | Internal | Digital | Manual | Analog + Digital | Yes | 4.8 | Yes | Driver & Front Passenger | Not Applicable | Manual Air conditioning with cooling and heating | [7 empty] | Yes | [7 empty] | Yes | All Rows |  | Driver frontal airbag, Front passenger frontal airbag | Yes |  | Yes |  | 2 |  | Rake |  |  |  | Yes | Yes | [7 empty] | Manual Adjustment
631 | Hyundai | Tucson | 2Wd Mt Diesel | 1995 | 4 | 4 | 4WD | In-line | Front, Longitudinal | Injection | 62 | Diesel | 1660 | 4475 | 1850 | SUV | 5 | 16.38 | 18.42 | 18.42 km/litre |  |  | 5 |  | Ventilated Disc | Solid Disc | McPherson strut with coil spring | Multilink Type with Coil Spring | 1540 mm | 1540 mm | 225 / 60 R17 | 225 / 60 R17 | Electric Power | All Windows |  |  | 185PS@4000rpm | 400NM@1750rpm | Yes | Analog | Analog | Yes | 5 | Fabric | Manual | 2670 mm | 225/55 R17 |  | Yes | CD/MP3/DVD Player with USB & Aux-in | Yes | Yes |  | Yes | Manual |  | Yes | Yes | Yes | Digital | Front & Rear | Yes |  | Yes |  | Yes | Internal | Analog | Manual | Analog | Yes |  | Yes | Driver & Front Passenger | Not Applicable | Manual Air conditioning with cooling and heating |  |  | Yes |  |  |  |  | Yes |  |  |  | Yes |  |  | Yes | Yes | All Rows |  | Driver frontal airbag, Front passenger frontal airbag | Yes | Yes | Yes | Yes | 2 |  | Rake, Reach |  | Air Conditioner : Standard | Rear sensors with camera | Yes | Yes |  |  | Yes | Touch Sensitive | Multifunction Steering Wheel | Yes |  | Manual Adjustment | Yes |  |  | Cup Holders | Yes |  | Yes |  |  | Yes | Yes | Yes |  | Yes | Yes |  | Yes | Yes
633 | Hyundai | Tucson | 2Wd At Gl Diesel | 1995 | 4 | 4 | FWD (Front Wheel Drive) | In-line | Front, Longitudinal | Injection | 62 | Diesel | 1660 | 4475 | 1850 | SUV | 5 | 16.38 | 16.38 | 16.38 km/litre |  |  | 5 |  | Ventilated Disc | Solid Disc | McPherson strut with coil spring | Multilink Type with Coil Spring | 1540 mm | 1540 mm | 225/55 R18 | 225/55 R18 | Electric Power | All Windows | Yes, with memory | Smart Key | 185PS@4000rpm | 400NM@1750rpm | Yes | Analog | Analog | Yes | 5 | Leather | Automatic | 2670 mm | 225/55 R18 | Yes | Yes | CD/MP3/DVD Player with USB & Aux-in | Yes | Yes |  | Yes | Manual |  | Yes | Yes | Yes | Digital | Front & Rear | Yes |  | Yes |  | Yes | Internal | Analog | Automatic | Analog | Yes |  | Yes | Driver & Front Passenger | Not Applicable | 2 Zone Climate Control |  |  | Yes |  |  |  |  | Yes |  |  |  | Yes |  |  | Yes | Yes | All Rows |  | Curtain airbags, Drive side airbag, Driver frontal airbag, Front passenger frontal airbag, Front passenger side airbag | Yes | Yes | Yes | Yes | 6 |  | Rake, Reach |  | Air Conditioner : Standard | Front and rear sensors with camera | Yes | Yes |  |  | Yes | Touch Sensitive | Yes | Yes |  | Electric Adjustment | Yes | Yes |  | Cup Holders | Yes |  | Yes |  |  | Yes | Yes | Yes |  | Yes | Yes |  | Yes | Yes
635 | Hyundai | Tucson | 4Wd At Gls Diesel | 1995 | 4 | 4 | 4WD | In-line | Front, Longitudinal | Injection | 62 | Diesel | 1660 | 4475 | 1850 | SUV | 5 | 16.38 | 16.38 | 16.38 km/litre |  |  | 5 |  | Ventilated Disc | Ventilated Disc | McPherson strut with coil spring | Multilink Type with Coil Spring | 1540 mm | 1540 mm | 225/55 R18 | 225/55 R18 | Electric Power | All Windows | Yes, with memory | Smart Key | 185PS@4000rpm | 400NM@1750rpm | Yes | Analog | Analog | Yes | 5 | Leather | Automatic | 2670 mm | 225/55 R18 | Yes | Yes | CD/MP3/DVD Player with USB & Aux-in | Yes | Yes |  | Yes | Internal, With Remote |  | Yes | Yes | Yes | Digital | Front & Rear | Yes |  | Yes |  | Yes | Internal | Analog | Automatic | Analog | Yes |  | Yes | Driver & Front Passenger | Not Applicable | 2 Zone Climate Control |  | Yes | Yes |  |  |  |  | Yes |  |  |  | Yes |  |  | Yes | Yes | All Rows |  | Drive side airbag, Curtain airbags, Driver frontal airbag, Front passenger frontal airbag, Front passenger side airbag | Yes | Yes | Yes | Yes | 6 |  | Rake, Reach |  | Air Conditioner : Standard | Front and rear sensors with camera | Yes | Yes |  |  | Yes | Touch Sensitive | Yes | Yes | Yes | Electric Adjustment | Yes | Yes |  | Cup Holders | Yes | Yes | Yes |  |  | Yes | Yes | Yes |  | Yes | Yes |  | Yes | Yes
638 | Hyundai | Tucson | 2Wd At Gl(O) Diesel | 1995 | 4 | 4 | FWD (Front Wheel Drive) | In-line | Front, Longitudinal | Injection | 62 | Diesel | 1660 | 4475 | 1850 | SUV | 5 | 16.38 | 16.38 | 16.38 km/litre |  |  | 5 |  | Ventilated Disc | Solid Disc | McPherson strut with coil spring | Multilink Type with Coil Spring | 1540 mm | 1540 mm | 225/55 R18 | 225/55 R18 | Electric Power | All Windows | Yes, with memory | Smart Key | 185PS@4000rpm | 400NM@1750rpm | Yes | Analog | Analog | Yes | 5 | Leather | Automatic | 2670 mm | 225/55 R18 | Yes | Yes | CD/MP3/DVD Player with USB & Aux-in | Yes | Yes |  | Yes | Manual |  | Yes | Yes | Yes | Digital | Front & Rear | Yes |  | Yes |  | Yes | Internal | Analog | Automatic | Analog | Yes |  | Yes | Driver & Front Passenger | Not Applicable | 2 Zone Climate Control |  |  | Yes |  |  |  |  | Yes |  |  |  | Yes |  |  | Yes | Yes | All Rows |  | Front passenger side airbag, Curtain airbags, Drive side airbag, Driver frontal airbag, Front passenger frontal airbag | Yes | Yes | Yes | Yes | 6 |  | Rake, Reach |  | Air Conditioner : Standard | Front and rear sensors with camera | Yes | Yes |  |  | Yes | Touch Sensitive | Yes | Yes |  | Electric Adjustment | Yes | Yes |  | Cup Holders | Yes |  | Yes |  |  | Yes | Yes | Yes |  | Yes | Yes |  | Yes | Yes
96 | Suzuki | Dzire Tour | Lxi | 1197 | 4 | 4 | FWD (Front Wheel Drive) | In-line | Front, Transverse | Injection | 42 | Petrol | 1555 | 3995 | 1695 | Sedan | 4 | 16.3 | 19.1 | 22 km/litre |  | 935 kg | 5 | 170 mm | Ventilated Disc | Drum | MacPherson Strut | Torsion Beam | 1485 mm | 1495 mm | 165/80R14 | 165/80R14 | Electric Power |  |  |  | 83PS@6000rpm | 115Nm@4000rpm | Digital | Analog | Not on offer | Yes | 5 | Fabric | Manual | 2430 mm | 165/80R14 |  | Yes | Not on offer |  | Yes | 2 years /40000 Kms (years/distance whichever comes first) |  | With Remote | 316 |  |  | Yes | Digital | Front | Yes | Front | Yes | 3rd/4th year/up to 80,000 Kms (whichever comes first) |  | With Remote | Analog | Manual | Analog + Digital | Yes | 4.8 | Yes | Driver & Front Passenger | Not Applicable | Manual Air conditioning with cooling and heating | [7 empty] | Yes | [7 empty] | Yes | Front Row | 1415 kg |  | Yes |  | Yes |  |  | 11.0:1 | Rake |  |  |  | Yes | [6 empty] | Yes
130 | Suzuki | Dzire | Lxi | 1197 | 4 | 4 | FWD (Front Wheel Drive) | In-line | Front, Transverse | Injection | 37 | Petrol | 1515 | 3995 | 1735 | Sedan | 4 | 16.3 |  | 22 km/litre |  | 860 kg | 5 | 163 mm | Ventilated Disc | Drum | MacPherson Strut | Torsion Beam |  |  | 165/80R14 | 165/80R14 | Electric Power |  |  |  | 84.3PS@6000rpm | 115Nm@4000rpm | Digital | Analog | Not on offer | Yes | 5 | Fabric | Manual | 2450 mm | 165/80R14 |  | Yes | Not on offer |  | Yes | 2 years /40000 Kms (years/distance whichever comes first) |  | Internal | 378 |  |  | Yes | Digital | Front | Yes | Front | Yes | 3rd/4th year/up to 80,000 Kms (whichever comes first) |  | Internal | Analog | Manual | Analog + Digital | Yes | 4.8 | Yes | Driver & Front Passenger | Not Applicable | Manual Air conditioning with cooling and heating | [7 empty] | Yes | [6 empty] | Yes | Yes | Front Row | 1315 kg | Driver frontal airbag, Front passenger frontal airbag | Yes | Yes | Yes |  | 2 | 11.0:1 | Rake |  |  |  | Yes | [6 empty] | Yes | Yes | [11 empty] | Yes
131 | Suzuki | Dzire | Vxi | 1197 | 4 | 4 | FWD (Front Wheel Drive) | In-line | Front, Transverse | Injection | 37 | Petrol | 1515 | 3995 | 1735 | Sedan | 4 | 16.3 |  | 22 km/litre |  | 872 kg | 5 | 163 mm | Ventilated Disc | Drum | MacPherson Strut | Torsion Beam |  |  | 165/80R14 | 165/80R14 | Electric Power | All Windows |  | Remote | 84.3PS@6000rpm | 115Nm@4000rpm | Digital | Analog | Analog | Yes | 5 | Fabric | Manual | 2450 mm | 165/80R14 |  | Yes |  |  | Yes | 2 years /40000 Kms (years/distance whichever comes first) |  | Internal | 378 | Yes | Yes | Yes | Digital | Front | Yes | Front | Yes | 3rd/4th year/up to 80,000 Kms (whichever comes first) | Yes | Internal | Analog | Manual | Analog + Digital | Yes | 4.8 | Yes | Driver & Front Passenger | Not Applicable | Manual Air conditioning with cooling and heating | [7 empty] | Yes |  |  |  | Yes |  |  | Yes | Yes | All Rows | 1315 kg | Driver frontal airbag, Front passenger frontal airbag | Yes | Yes | Yes |  | 2 | 11.0:1 | Rake |  |  |  | Yes | Yes | [5 empty] | Yes | Yes |  |  | Yes |  | Yes | [6 empty] | Yes
133 | Suzuki | Dzire | Zxi | 1197 | 4 | 4 | FWD (Front Wheel Drive) | In-line | Front, Transverse | Injection | 37 | Petrol | 1515 | 3995 | 1735 | Sedan | 4 | 16.3 |  | 22 km/litre |  | 882 kg | 5 | 163 mm | Ventilated Disc | Drum | MacPherson Strut | Torsion Beam |  |  | 185/65R15 | 185/65R15 | Electric Power | All Windows |  | Remote | 84.3PS@6000rpm | 115Nm@4000rpm | Digital | Analog | Analog | Yes | 5 | Fabric | Manual | 2450 mm | 185/65R15 | Yes | Yes |  |  | Yes | 2 years /40000 Kms (years/distance whichever comes first) | Yes | Internal | 378 | Yes | Yes | Yes | Digital | Front | Yes | Front | Yes | 3rd/4th year/up to 80,000 Kms (whichever comes first) | Yes | Internal | Analog | Manual | Analog + Digital | Yes | 4.8 | Yes | Driver & Front Passenger | Not Applicable | Fully automatic climate control | [7 empty] | Yes |  |  |  | Yes |  |  | Yes | Yes | All Rows | 1315 kg | Driver frontal airbag, Front passenger frontal airbag | Yes | Yes | Yes |  | 2 | 11.0:1 | Rake |  |  | Rear sensors | Yes | Yes |  |  |  |  | Yes | Yes | Yes | Manual Adjustment |  |  |  | Yes | [6 empty] | Yes
135 | Suzuki | Dzire | Vxi Amt | 1197 | 4 | 4 | FWD (Front Wheel Drive) | In-line | Front, Transverse | Injection | 37 | Petrol | 1515 | 3995 | 1735 | Sedan | 4 | 16.3 |  | 22 km/litre |  | 872 kg | 4 | 163 mm | Ventilated Disc | Drum | MacPherson Strut | Torsion Beam |  |  | 165/80R14 | 165/80R14 | Electric Power | All Windows |  | Remote | 84.3PS@6000rpm | 115Nm@4000rpm | Digital | Analog | Analog | Yes | 5 | Fabric | Automatic | 2450 mm | 165/80R14 |  | Yes |  |  | Yes | 2 years /40000 Kms (years/distance whichever comes first) |  | Internal | 378 | Yes | Yes | Yes | Digital | Front | Yes | Front | Yes | 3rd/4th year/up to 80,000 Kms (whichever comes first) | Yes | Internal | Analog | Manual | Analog + Digital | Yes | 4.8 | Yes | Driver & Front Passenger | Not Applicable | Manual Air conditioning with cooling and heating | [7 empty] | Yes |  |  |  | Yes |  |  | Yes | Yes | All Rows | 1315 kg | Driver frontal airbag, Front passenger frontal airbag | Yes | Yes | Yes |  | 2 | 11.0:1 | Rake |  |  |  | Yes | Yes | [5 empty] | Yes | Yes |  |  | Yes |  | Yes | [6 empty] | Yes
138 | Suzuki | Dzire | Zxi Plus | 1197 | 4 | 4 | FWD (Front Wheel Drive) | In-line | Front, Transverse | Injection | 37 | Petrol | 1515 | 3995 | 1735 | Sedan | 4 | 16.3 |  | 22 km/litre |  | 895 kg | 5 | 163 mm | Ventilated Disc | Drum | MacPherson Strut | Torsion Beam |  |  | 185/65R15 | 185/65R15 | Electric Power | All Windows |  | Remote | 84.3PS@6000rpm | 115Nm@4000rpm | Digital | Analog | Analog | Yes | 5 | Fabric | Manual | 2450 mm | 185/65R15 | Yes | Yes |  |  | Yes | 2 years /40000 Kms (years/distance whichever comes first) | Yes | Internal | 378 | Yes | Yes | Yes | Digital | Front | Yes | Front | Yes | 3rd/4th year/up to 80,000 Kms (whichever comes first) | Yes | Internal | Analog | Manual | Analog + Digital | Yes | 4.8 | Yes | Driver & Front Passenger | Not Applicable | Fully automatic climate control | [7 empty] | Yes |  |  |  | Yes |  |  | Yes | Yes | All Rows | 1315 kg | Driver frontal airbag, Front passenger frontal airbag | Yes | Yes | Yes |  | 2 | 11.0:1 | Rake |  |  | Rear sensors | Yes | Yes |  |  |  |  | Yes | Yes | Yes | Manual Adjustment |  |  |  | Yes | [6 empty] | Yes
139 | Suzuki | Dzire | Zxi At | 1197 | 4 | 4 | FWD (Front Wheel Drive) | In-line | Front, Transverse | Injection | 37 | Petrol | 1515 | 3995 | 1735 | Sedan | 4 | 16.3 |  | 22 km/litre |  | 882 kg | 5 | 163 mm | Ventilated Disc | Drum | MacPherson Strut | Torsion Beam |  |  | 185/65R15 | 185/65R15 | Electric Power | All Windows |  | Remote | 84.3PS@6000rpm | 115Nm@4000rpm | Digital | Analog | Analog | Yes | 5 | Fabric | Automatic | 2450 mm | 185/65R15 | Yes | Yes |  |  | Yes | 2 years /40000 Kms (years/distance whichever comes first) | Yes | Internal | 378 | Yes | Yes | Yes | Digital | Front | Yes | Front | Yes | 3rd/4th year/up to 80,000 Kms (whichever comes first) | Yes | Internal | Analog | Manual | Analog + Digital | Yes | 4.8 | Yes | Driver & Front Passenger | Not Applicable | Fully automatic climate control | [7 empty] | Yes |  |  |  | Yes |  |  | Yes | Yes | All Rows | 1315 kg | Driver frontal airbag, Front passenger frontal airbag | Yes | Yes | Yes |  | 2 | 11.0:1 | Rake |  |  | Rear sensors | Yes | Yes |  |  |  |  | Yes | Yes | Yes | Manual Adjustment |  |  |  | Yes | [6 empty] | Yes
140 | Suzuki | Dzire | Zxi Plus Amt | 1197 | 4 | 4 | FWD (Front Wheel Drive) | In-line | Front, Transverse | Injection | 37 | Petrol | 1515 | 3995 | 1735 | Sedan | 4 | 16.3 |  | 22 km/litre |  | 990 kg | 5 | 163 mm | Ventilated Disc | Drum | MacPherson Strut | Torsion Beam |  |  | 185/65R15 | 185/65R15 | Electric Power | All Windows |  | Remote | 84.3PS@6000rpm | 115Nm@4000rpm | Digital | Analog | Analog | Yes | 5 | Fabric | Automatic | 2450 mm | 185/65R15 | Yes | Yes |  |  | Yes | 2 years /40000 Kms (years/distance whichever comes first) | Yes | Internal | 378 | Yes | Yes | Yes | Digital | Front | Yes | Front | Yes | 3rd/4th year/up to 80,000 Kms (whichever comes first) | Yes | Internal | Analog | Manual | Analog + Digital | Yes | 4.8 | Yes | Driver & Front Passenger | Not Applicable | Fully automatic climate control | [7 empty] | Yes |  |  |  | Yes |  |  | Yes | Yes | All Rows | 1315 kg | Driver frontal airbag, Front passenger frontal airbag | Yes | Yes | Yes |  | 2 | 11.0:1 | Rake |  |  | Rear sensors | Yes | Yes |  |  |  |  | Yes | Yes |  | Manual Adjustment |  |  |  | Yes
206 | Bmw | X3 | Xdrive 20D Luxury Line | 1995 | 4 | 4 | 4WD | In-line | Front, Longitudinal | Injection | 67 | Diesel | 1678 | 4657 | 1881 | SUV | 5 | 16 | 18.56 | 18.56 km/litre |  | 1785 kg | 8 | 212 mm | Ventilated Disc | Ventilated Disc | Dynamic Damper Control | Dynamic Damper Control | 1616 mm | 1632 mm | 225/60R19 | 225/60R19 | Electric Power | All Windows | Yes | Smart Key | 190PS@4000rpm | 400Nm@1750-2500rpm | Digital | Analog | Analog | Yes | 5 | Leather | Automatic | 2810 mm | 225/60R19 | Yes | Yes | CD Player with USB & Aux-in | Yes | Yes | 2 years / Unlimited Kms | Yes | With Remote, Internal | 550 | Yes | Yes | Yes | Digital | Front & Rear | Yes | Front | Yes |  | Yes | Internal | Analog | Automatic | Analog + Digital | Yes | 5.95 | Yes | Driver & Front Passenger | Not Applicable | 2 Zone Climate Control |  | Yes | Yes |  |  |  |  | Yes |  |  |  | Yes |  |  | Yes | Yes | All Rows | 2300 kg | Curtain airbags, Driver frontal airbag, Front passenger frontal airbag, Front passenger side airbag, Drive side airbag | Yes | Yes | Yes | Yes | 6 |  | Rake, Reach |  |  | Rear sensors with camera | Yes | Yes |  |  | Yes | Touch Sensitive | Multifunction Steering Wheel | Yes | Yes | Electric Adjustment with Memory |  | Yes | Yes | Cup Holders | Yes | Yes | Yes |  | Only front | Yes | Yes | Yes |  | Yes | Yes |  | Yes | Yes
207 | Bmw | X3 | Xdrive 30I Luxury Line | 1998 | 4 | 4 | 4WD | In-line | Front, Longitudinal | Injection | 67 | Petrol | 1678 | 4657 | 1881 | SUV | 5 | 16 | 18.56 | 18.56 km/litre |  | 1785 kg | 8 | 212 mm | Ventilated Disc | Ventilated Disc | Dynamic Damper Control | Dynamic Damper Control | 1616 mm | 1632 mm | 245 / 50R19 | 245 / 50R19 | Electric Power | All Windows | Yes | Smart Key | 248 bhp @ 5200 rpm | 350 Nm @ 1450 rpm | Digital | Analog | Analog | Yes | 5 | Leather | Automatic | 2810 mm | 225/60R19 | Yes | Yes | CD Player with USB & Aux-in | Yes | Yes | 2 years / Unlimited Kms | Yes | With Remote, Internal | 550 | Yes | Yes | Yes | Digital | Front & Rear | Yes | Front | Yes |  | Yes | Internal | Analog | Automatic | Analog + Digital | Yes | 5.95 | Yes | Driver & Front Passenger | Not Applicable | 2 Zone Climate Control |  | Yes | Yes |  |  |  |  | Yes |  |  |  | Yes |  |  | Yes | Yes | All Rows | 2300 kg | Curtain airbags, Driver frontal airbag, Front passenger frontal airbag, Front passenger side airbag, Drive side airbag | Yes | Yes | Yes | Yes | 6 |  | Rake, Reach |  |  | Rear sensors with camera | Yes | Yes |  |  | Yes | Touch Sensitive | Multifunction Steering Wheel | Yes | Yes | Electric Adjustment with Memory |  | Yes | Yes | Cup Holders | Yes | Yes | Yes |  | Only front | Yes | Yes | Yes |  | Yes | Yes |  | Yes | Yes
208 | Bmw | X3 | Xdrive20D Xline | 1995 | 4 | 4 | 4WD | In-line | Front, Longitudinal | Injection | 67 | Diesel | 1678 | 4657 | 1881 | SUV | 5 | 16 | 18.56 | 18.56 km/litre |  | 1785 kg | 8 | 212 mm | Ventilated Disc | Ventilated Disc | Dynamic Damper Control | Dynamic Damper Control | 1616 mm | 1632 mm | 225/60R19 | 225/60R19 | Electric Power | All Windows | Yes | Smart Key | 190PS@4000rpm | 400Nm@1750-2500rpm | Digital | Analog | Analog | Yes | 5 | Leather | Automatic | 2810 mm | 225/60R19 | Yes | Yes | CD Player with USB & Aux-in | Yes | Yes | 2 years / Unlimited Kms | Yes | With Remote, Internal | 550 | Yes | Yes | Yes | Digital | Front & Rear | Yes | Front | Yes |  | Yes | Internal | Analog | Automatic | Analog + Digital | Yes | 5.95 | Yes | Driver & Front Passenger | Not Applicable | 2 Zone Climate Control |  | Yes | Yes |  |  |  |  | Yes |  |  |  | Yes |  |  | Yes | Yes | All Rows | 2300 kg | Curtain airbags, Driver frontal airbag, Front passenger frontal airbag, Front passenger side airbag, Drive side airbag | Yes | Yes | Yes | Yes | 6 |  | Rake, Reach |  |  | Rear sensors with camera | Yes | Yes |  |  | Yes | Touch Sensitive | Multifunction Steering Wheel | Yes | Yes | Electric Adjustment with Memory |  | Yes | Yes | Cup Holders | Yes | Yes | Yes |  | Only front | Yes | Yes | Yes |  | Yes | Yes |  | Yes | Yes
392 | Renault | Duster | 85 Ps Rxe Mt Diesel | 1461 | 4 | 4 | FWD (Front Wheel Drive) | In-line | Front, Transverse | Injection | 50 | Diesel | 1695 | 4315 | 1822 | SUV | 5 | 16 | 19.6 | 19.6 km/litre |  | 1296 kg | 5 | 205 mm | Ventilated Disc | Drum | Independent McPherson Strut With Coil Spring | Trailing arm with coil springs & double acting shock absorber | 1560 mm | 1567 mm | 215/65R16 | 215/65R16 | Electric Power | All Windows |  | Remote | 85PS@3750rpm | 200Nm@1750rpm | Digital | Analog | Analog | Yes | 5 | Fabric | Manual | 2673 mm | 215/65R16 |  | Yes | Not on offer |  |  |  |  | With Remote, Internal | 475 |  | Yes | Yes | Digital | Front |  | Front | Yes | 1 years /30000 Kms (years/distance whichever comes first) |  | Internal | Digital | Manual | Analog + Digital | Yes | 5.2 | Yes | Driver & Front Passenger |  | Manual Air conditioning with cooling and heating | [7 empty] | Yes |  |  |  | Yes |  |  | Yes |  |  | 1777 kg | Driver frontal airbag, Front passenger frontal airbag | Yes | Yes | Yes |  | 2 | 9.5:1 |  |  |  | Rear sensors | Yes | [7 empty] | Yes | [10 empty] | Yes
393 | Renault | Duster | 85 Ps Rxs Mt Diesel | 1461 | 4 | 4 | FWD (Front Wheel Drive) | In-line | Front, Transverse | Injection | 50 | Diesel | 1695 | 4315 | 1822 | SUV | 5 | 16 | 19.6 | 19.6 km/litre |  | 1296 kg | 5 | 205 mm | Ventilated Disc | Drum | Independent McPherson Strut With Coil Spring | Trailing arm with coil springs & double acting shock absorber | 1560 mm | 1567 mm | 215/65R16 | 215/65R16 | Yes | All Windows |  | Remote | 85PS@3750rpm | 200Nm@1750rpm | Digital | Analog | Analog | Yes | 5 | Fabric | Manual | 2673 mm | 215/65R16 |  | Yes | USB & Aux-in | Yes | Yes |  | Yes | With Remote, Internal | 475 |  | Yes | Yes | Digital | Front |  | Front | Yes | 1 years /30000 Kms (years/distance whichever comes first) | Yes | Internal | Digital | Manual | Analog + Digital | Yes | 5.2 | Yes | Driver & Front Passenger |  | Manual Air conditioning with cooling and heating | Yes | [6 empty] | Yes |  |  |  | Yes |  |  | Yes |  |  | 1777 kg | Driver frontal airbag, Front passenger frontal airbag | Yes | Yes | Yes |  | 2 | 9.5:1 | Yes |  |  | Rear sensors | Yes | Yes | Yes | Yes |  | Touch Sensitive | Yes |  | Yes | [7 empty] | Yes |  |  | Yes
394 | Renault | Duster | 110 Ps Rxs Mt Diesel | 1461 | 4 | 4 | FWD (Front Wheel Drive) | In-line | Front, Transverse | Injection | 50 | Diesel | 1695 | 4315 | 1822 | SUV | 5 | 16 | 19.6 | 19.6 km/litre |  | 1296 kg | 6 | 205 mm | Ventilated Disc | Drum | MacPherson Strut with anti-roll bar | Trailing arm with coil springs & double acting shock absorber | 1560 mm | 1567 mm | 215/65R16 | 215/65R16 | Yes | All Windows |  | Remote | 110PS@4000rpm | 245Nm@1750rpm | Digital | Analog | Analog | Yes | 5 | Fabric | Automatic | 2673 mm | 215/65R16 |  | Yes | USB & Aux-in | Yes | Yes | 2 years /50000 Kms (years/distance whichever comes first) | Yes | With Remote, Internal | 475 |  | Yes | Yes | Digital | Front | Yes | Front | Yes | 1 years /30000 Kms (years/distance whichever comes first) | Yes | Internal | Digital | Manual | Analog + Digital | Yes | 5.2 | Yes | Driver & Front Passenger |  | Manual Air conditioning with cooling and heating | Yes | [6 empty] | Yes |  |  |  | Yes |  |  | Yes | Yes | All Rows | 1813 kg | Driver frontal airbag, Front passenger frontal airbag | Yes | Yes | Yes |  | 2 |  | Rake |  |  | Rear sensors | Yes | Yes | Yes | Yes |  | Touch Sensitive | Yes | Yes | Yes |  |  |  |  | Cup Holders |  | Yes | Yes |  |  | Yes
395 | Renault | Duster | 110 Ps Rxz Mt Diesel | 1461 | 4 | 4 | FWD (Front Wheel Drive) | In-line | Front, Transverse | Injection | 50 | Diesel | 1695 | 4315 | 1822 | SUV | 5 | 16 | 19.6 | 19.6 km/litre |  | 1296 kg | 6 | 205 mm | Ventilated Disc | Drum | MacPherson Strut with anti-roll bar | Trailing arm with coil springs & double acting shock absorber | 1560 mm | 1567 mm | 215/65R16 | 215/65R16 | Yes | All Windows |  | Remote | 110PS@4000rpm | 245Nm@1750rpm | Digital | Analog | Analog | Yes | 5 | Fabric | Automatic | 2673 mm | 215/65R16 |  | Yes | USB & Aux-in | Yes | Yes | 2 years /50000 Kms (years/distance whichever comes first) | Yes | With Remote, Internal | 475 |  | Yes | Yes | Digital | Front | Yes | Front | Yes | 1 years /30000 Kms (years/distance whichever comes first) | Yes | Internal | Digital | Manual | Analog + Digital | Yes | 5.2 | Yes | Driver & Front Passenger |  | Fully automatic climate control | [7 empty] | Yes |  |  |  | Yes |  |  | Yes | Yes | All Rows | 1813 kg | Driver frontal airbag, Front passenger frontal airbag | Yes | Yes | Yes |  | 2 |  | Rake |  |  | Front and rear sensors with camera | Yes | Yes | Yes | Yes |  | Touch Sensitive | Yes | Yes | Yes |  | Yes |  |  | Cup Holders |  |  | Yes |  |  | Yes | [7 empty] | Yes
396 | Renault | Duster | 110 Ps Rxz Amt Diesel | 1461 | 4 | 4 | FWD (Front Wheel Drive) | In-line | Front, Transverse | Injection | 50 | Diesel | 1695 | 4315 | 1822 | SUV | 5 | 16 | 19.6 | 19.6 km/litre |  | 1296 kg | 6 | 205 mm | Ventilated Disc | Drum | MacPherson Strut with anti-roll bar | Trailing arm with coil springs & double acting shock absorber | 1560 mm | 1567 mm | 215/65R16 | 215/65R16 | Yes | All Windows |  | Remote | 110PS@4000rpm | 245Nm@1750rpm | Digital | Analog | Analog | Yes | 5 | Fabric | Automatic | 2673 mm | 215/65R16 |  | Yes | USB & Aux-in | Yes | Yes | 2 years /50000 Kms (years/distance whichever comes first) | Yes | With Remote, Internal | 475 |  | Yes | Yes | Digital | Front | Yes | Front | Yes | 1 years /30000 Kms (years/distance whichever comes first) | Yes | Internal | Digital | Manual | Analog + Digital | Yes | 5.2 | Yes | Driver & Front Passenger |  | Fully automatic climate control |  | Yes | [5 empty] | Yes | Yes |  |  | Yes |  |  | Yes | Yes | All Rows | 1813 kg | Driver frontal airbag, Front passenger frontal airbag | Yes | Yes | Yes |  | 2 |  | Rake |  |  | Rear sensors with camera | Yes | Yes | Yes | Yes |  | Touch Sensitive | Yes | Yes | Yes |  | Yes |  |  | Cup Holders |  | Yes | Yes |  |  | Yes | [7 empty] | Yes
397 | Renault | Duster | 110 Ps Rxs Awd (Opt) Diesel | 1461 | 4 | 4 | FWD (Front Wheel Drive) | In-line | Front, Transverse | Injection | 50 | Diesel | 1695 | 4315 | 1822 | SUV | 5 | 16 | 19.6 | 19.6 km/litre |  | 1296 kg | 6 | 205 mm | Ventilated Disc | Drum | MacPherson Strut with anti-roll bar | Trailing arm with coil springs & double acting shock absorber | 1560 mm | 1567 mm | 215/65R16 | 215/65R16 | Yes | All Windows |  | Remote | 110PS@4000rpm | 245Nm@1750rpm | Digital | Analog | Analog | Yes | 5 | Fabric | Automatic | 2673 mm | 215/65R16 |  | Yes | USB & Aux-in | Yes | Yes | 2 years /50000 Kms (years/distance whichever comes first) | Yes | With Remote, Internal | 475 |  | Yes | Yes | Digital |  | Yes | Front | Yes | 1 years /30000 Kms (years/distance whichever comes first) | Yes | Internal | Digital | Manual | Analog + Digital | Yes | 5.2 | Yes | Driver & Front Passenger |  | Manual Air conditioning with cooling and heating |  | Yes | [5 empty] | Yes | Yes |  |  | Yes |  |  | Yes | Yes | All Rows | 1813 kg | Driver frontal airbag, Front passenger frontal airbag | Yes | Yes | Yes | Yes | 2 |  | Rake |  |  | Rear sensors | Yes | Yes | Yes | Yes |  | Touch Sensitive | Multifunction Steering Wheel |  | Yes |  |  |  |  | Cup Holders |  | Yes | Yes |  |  | Yes
478 | Mahindra | Xuv500 | W7 | 2179 | 4 | 4 | FWD (Front Wheel Drive) | In-line | Front, Longitudinal | Injection | 70 | Diesel | 1785 | 4585 | 1890 | SUV | 5 | 16 | 15.1 | 15.1 km/litre |  | 1785 kg | 6 | 200 mm | Solid Disc | Solid Disc | McPherson type with anti-roll bar | Multilink type with anti-roll bar | 1600 mm | 1600 mm | P235/65 R17 | P235/65 R17 | Hydraulic Power | All Windows | Yes | Smart Key | 155PS@3750rpm | 330Nm@1750-2800rpm |  |  | Yes |  | 7 | Fabric | Manual | 2700 mm | 17 | Yes |  | CD Player with USB & Aux-in | Yes |  | 3 years /100000 Kms (years/distance whichever comes first) | Yes | Internal |  | Yes |  | Yes | Digital | Yes |  | Yes |  | 4th years /1,20,000 Kms (years/distance whichever comes first) | Yes | Internal |  | Manual | Analog | Yes | 5.6 | Yes | Driver & Front Passenger | Yes | Fully automatic climate control | [7 empty] | Yes |  |  |  | Yes |  |  |  |  | Yes | 2450 kg | Driver frontal airbag, Front passenger frontal airbag | Yes |  | Yes |  | 2 | 16.5 | Rake, Reach |  | Air Conditioner : Standard |  |  | Yes |  |  |  | Touch Sensitive | Yes |  |  | Electric Adjustment | Yes | Yes |  |  | Yes |  | Yes |  |  | Yes |  | Yes | [5 empty] | Yes
479 | Mahindra | Xuv500 | W7 At | 2179 | 4 | 4 | FWD (Front Wheel Drive) | In-line | Front, Transverse | Injection | 70 | Diesel | 1785 | 4585 | 1890 | SUV | 5 | 16 |  | 16 km/litre |  | 1785 kg | 6 | 200 mm | Ventilated Disc | Ventilated Disc | McPherson type with anti-roll bar | Multilink Type with Coil Spring | 1600 mm | 1600 mm | P235/65R17 | P235/65R17 | Electric Power | All Windows |  | Yes | 155PS@3750rpm | 330Nm@1750-2800rpm | Digital | Analog | Analog | Yes | 7 | Fabric | Automatic | 2700 mm | P235/65R17 | Yes | 3 | CD Player with USB & Aux-in | Yes | Yes | 3 years /100000 Kms (years/distance whichever comes first) | Yes | With Remote, Internal | 96 | Yes | Yes | Yes | Digital | Front & Rear | Yes | Front & Rear | Yes | 4th years /1,20,000 Kms (years/distance whichever comes first) | Yes | Internal | Digital | Manual | Analog + Digital | Yes | 5.6 | Yes | Driver & Front Passenger | Yes | Fully automatic climate control |  | Yes | Yes |  |  |  |  | Yes |  |  |  | Yes |  |  | Yes | Yes | All Rows | 2510 kg | Driver frontal airbag, Front passenger frontal airbag, Drive side airbag | Yes | Yes | Yes | Yes | 6 | 16.5:1 | Rake, Reach |  |  | Rear sensors | Yes | Yes |  |  |  | Touch Sensitive | Multifunction Steering Wheel |  | Yes | Electric Adjustment | Yes | Yes | Yes | Cup Holders | Yes | Yes | Yes |  |  | Yes |  | Yes |  | Yes | Yes |  | Yes | Yes
480 | Mahindra | Xuv500 | W9 | 2179 | 4 | 4 | FWD (Front Wheel Drive) | In-line | Front, Transverse | Injection | 70 | Diesel | 1785 | 4585 | 1890 | SUV | 5 | 16 |  | 16 km/litre |  | 1785 kg | 6 | 200 mm | Ventilated Disc | Ventilated Disc | McPherson type with anti-roll bar | Multilink Type with Coil Spring | 1600 mm | 1600 mm | P235/65R15 | P235/65R15 | Electric Power | All Windows |  | Smart Key | 155PS@3750rpm | 330Nm@1750-2800rpm | Digital | Analog | Analog | Yes | 7 | Leather | Manual | 2700 mm | P235/65R15 | Yes | Yes | CD/MP3/DVD Player with USB & Aux-in | Yes | Yes | 3 years /100000 Kms (years/distance whichever comes first) | Yes | With Remote, Internal | 96 | Yes | Yes | Yes | Digital | Front & Rear | Yes | Front & Rear | Yes | 4th years /1,20,000 Kms (years/distance whichever comes first) | Yes | Internal | Digital | Manual | Analog + Digital | Yes | 5.6 | Yes | Driver & Front Passenger | Yes | Fully automatic climate control |  | Yes | Yes |  |  |  |  | Yes |  |  |  | Yes |  |  | Yes | Yes | All Rows | 2510 kg | Driver frontal airbag, Front passenger frontal airbag | Yes | Yes | Yes | Yes | 2 | 16.5:1 | Reach, Rake |  |  | Rear sensors with camera | Yes | Yes |  |  |  | Touch Sensitive | Yes | Yes | Yes | Electric Adjustment | Yes | Yes | Yes | Yes | Yes | Yes | Yes |  |  | Yes |  | Yes | Yes | Yes | Yes |  | Yes | Yes
481 | Mahindra | Xuv500 | W9 At | 2179 | 4 | 4 | FWD (Front Wheel Drive) | In-line | Front, Transverse | Injection | 70 | Diesel | 1785 | 4585 | 1890 | SUV | 5 | 16 |  | 16 km/litre |  | 1785 kg | 6 | 200 mm | Ventilated Disc | Ventilated Disc | McPherson type with anti-roll bar | Multilink Type with Coil Spring | 1600 mm | 1600 mm | P235/65R17 | P235/65R17 | Electric Power | All Windows |  | Smart Key | 155PS@3750rpm | 330Nm@1750-2800rpm | Digital | Analog | Analog | Yes | 7 | Leather | Automatic | 2700 mm | P235/65R17 | Yes | 3 | CD Player with USB & Aux-in | Yes | Yes | 3 years /100000 Kms (years/distance whichever comes first) | Yes | With Remote, Internal | 96 | Yes | Yes | Yes | Digital | Front & Rear | Yes | Front & Rear | Yes | 4th years /1,20,000 Kms (years/distance whichever comes first) | Yes | Internal | Digital | Manual | Analog + Digital | Yes | 5.6 | Yes | Driver & Front Passenger | Yes | Fully automatic climate control |  | Yes | Yes |  |  |  |  | Yes |  |  |  | Yes |  |  | Yes | Yes | All Rows | 2510 kg | Driver frontal airbag, Drive side airbag | Yes | Yes | Yes | Yes | 2 | 16.5:1 | Reach, Rake |  |  | Rear sensors with camera | Yes | Yes |  |  |  | Touch Sensitive | Multifunction Steering Wheel |  | Yes | Electric Adjustment | Yes | Yes | Yes | Cup Holders | Yes | Yes | Yes |  |  | Yes |  | Yes |  | Yes | Yes |  | Yes | Yes
482 | Mahindra | Xuv500 | W11 | 2179 | 4 | 4 | FWD (Front Wheel Drive) | In-line | Front, Transverse | Injection | 70 | Diesel | 1785 | 4585 | 1890 | SUV | 5 | 16 |  | 16 km/litre |  | 1785 kg | 6 | 200 mm | Ventilated Disc | Ventilated Disc | McPherson type with anti-roll bar | Multilink Type with Coil Spring | 1600 mm | 1600 mm | P235/65R15 | P235/65R15 | Electric Power | All Windows |  | Smart Key | 155PS@3750rpm | 330Nm@1750-2800rpm | Digital | Analog | Analog | Yes | 7 | Leather | Manual | 2700 mm | P235/65R15 |  | Yes | CD/MP3/DVD Player with USB & Aux-in | Yes | Yes | 3 years /100000 Kms (years/distance whichever comes first) | Yes | With Remote, Internal | 96 | Yes | Yes | Yes | Digital | Front & Rear | Yes | Front & Rear | Yes | 4th years /1,20,000 Kms (years/distance whichever comes first) | Yes | Internal | Digital | Manual | Analog + Digital | Yes | 5.6 | Yes | Driver & Front Passenger | Yes | Fully automatic climate control | Yes | Yes | Yes |  |  |  |  | Yes |  |  |  | Yes |  |  | Yes | Yes | All Rows | 2510 kg | Curtain airbags, Driver frontal airbag, Front passenger frontal airbag, Front passenger side airbag, Rear passenger side airbags | Yes | Yes | Yes | Yes | 6 | 16.5:1 | Reach, Rake |  |  | Rear sensors with camera | Yes | Yes | Yes | Yes |  | Touch Sensitive | Yes | Yes | Yes | Electric Adjustment | Yes | Yes | Yes | Yes | Yes | Yes | Yes |  |  | Yes |  | Yes | Yes | Yes | Yes |  | Yes | Yes
483 | Mahindra | Xuv500 | W11 At | 2179 | 4 | 4 | FWD (Front Wheel Drive) | In-line | Front, Transverse | Injection | 70 | Diesel | 1785 | 4585 | 1890 | SUV | 5 | 16 |  | 16 km/litre |  | 1785 kg | 6 | 200 mm | Ventilated Disc | Ventilated Disc | McPherson type with anti-roll bar | Multilink Type with Coil Spring | 1600 mm | 1600 mm | P235/65R17 | P235/65R17 | Electric Power | All Windows |  | Smart Key | 155PS@3750rpm | 330Nm@1750-2800rpm | Digital | Analog | Analog | Yes | 7 | Leather | Automatic | 2700 mm | P235/65R17 | Yes | 3 | CD Player with USB & Aux-in | Yes | Yes | 3 years /100000 Kms (years/distance whichever comes first) | Yes | With Remote, Internal | 96 | Yes | Yes | Yes | Digital | Front & Rear | Yes | Front & Rear | Yes | 4th years /1,20,000 Kms (years/distance whichever comes first) | Yes | Internal | Digital | Manual | Analog + Digital | Yes | 5.6 | Yes | Driver & Front Passenger | Yes | Fully automatic climate control | Yes | Yes | Yes |  |  |  |  | Yes |  |  |  | Yes |  |  | Yes | Yes | All Rows | 2510 kg | Curtain airbags, Driver frontal airbag, Front passenger frontal airbag, Front passenger side airbag, Drive side airbag | Yes | Yes | Yes | Yes | 6 | 16.5:1 | Reach, Rake |  |  | Rear sensors with camera | Yes | Yes | Yes | Yes |  | Touch Sensitive | Multifunction Steering Wheel |  | Yes | Electric Adjustment | Yes | Yes | Yes | Cup Holders | Yes | Yes | Yes |  |  | Yes |  | Yes |  | Yes | Yes |  | Yes | Yes
484 | Mahindra | Xuv500 | W11 (O) | 2179 | 4 | 4 | FWD (Front Wheel Drive) | In-line | Front, Transverse | Injection | 70 | Diesel | 1785 | 4585 | 1890 | SUV | 5 | 16 |  | 16 km/litre |  | 1785 kg | 6 | 200 mm | Ventilated Disc | Ventilated Disc | McPherson type with anti-roll bar | Multilink Type with Coil Spring | 1600 mm | 1600 mm | P235/60 R18 | P235/60 R18 | Electric Power | All Windows |  | Smart Key | 155PS@3750rpm | 330Nm@1750-2800rpm | Digital | Analog | Analog | Yes | 7 | Leather | Manual | 2700 mm | P235/60 R18 |  | Yes | CD/MP3/DVD Player with USB & Aux-in | Yes | Yes | 3 years /100000 Kms (years/distance whichever comes first) | Yes | With Remote, Internal | 96 | Yes | Yes | Yes | Digital | Front & Rear | Yes | Front & Rear | Yes | 4th years /1,20,000 Kms (years/distance whichever comes first) | Yes | Internal | Digital | Manual | Analog + Digital | Yes | 5.6 | Yes | Driver & Front Passenger | Yes | Fully automatic climate control | Yes | Yes | Yes |  |  |  |  | Yes |  |  |  | Yes |  |  | Yes | Yes | All Rows | 2510 kg | Curtain airbags, Driver frontal airbag, Front passenger frontal airbag, Front passenger side airbag, Rear passenger side airbags | Yes | Yes | Yes | Yes | 6 | 16.5:1 | Reach, Rake |  |  | Rear sensors with camera | Yes | Yes | Yes | Yes |  | Touch Sensitive | Yes | Yes | Yes | Electric Adjustment | Yes | Yes | Yes | Yes | Yes | Yes | Yes |  |  | Yes |  | Yes | Yes | Yes | Yes |  | Yes | Yes
485 | Mahindra | Xuv500 | W11 (O) At | 2179 | 4 | 4 | FWD (Front Wheel Drive) | In-line | Front, Transverse | Injection | 70 | Diesel | 1785 | 4585 | 1890 | SUV | 5 | 16 |  | 16 km/litre |  | 1785 kg | 6 | 200 mm | Ventilated Disc | Ventilated Disc | McPherson type with anti-roll bar | Multilink Type with Coil Spring | 1600 mm | 1600 mm | P235/60 R18 | P235/60 R18 | Electric Power | All Windows |  | Smart Key | 155PS@3750rpm | 330Nm@1750-2800rpm | Digital | Analog | Analog | Yes | 7 | Leather | Automatic | 2700 mm | P235/60 R18 | Yes | 3 | CD Player with USB & Aux-in | Yes | Yes | 3 years /100000 Kms (years/distance whichever comes first) | Yes | With Remote, Internal | 96 | Yes | Yes | Yes | Digital | Front & Rear | Yes | Front & Rear | Yes | 4th years /1,20,000 Kms (years/distance whichever comes first) | Yes | Internal | Digital | Manual | Analog + Digital | Yes | 5.6 | Yes | Driver & Front Passenger | Yes | Fully automatic climate control | Yes | Yes | Yes |  |  |  |  | Yes |  |  |  | Yes |  |  | Yes | Yes | All Rows | 2510 kg | Curtain airbags, Driver frontal airbag, Front passenger frontal airbag, Front passenger side airbag, Drive side airbag | Yes | Yes | Yes | Yes | 6 | 16.5:1 | Reach, Rake |  |  | Rear sensors with camera | Yes | Yes | Yes | Yes |  | Touch Sensitive | Multifunction Steering Wheel |  | Yes | Electric Adjustment | Yes | Yes | Yes | Cup Holders | Yes | Yes | Yes |  |  | Yes |  | Yes |  | Yes | Yes |  | Yes | Yes
487 | Mahindra | Xuv500 | W7 | 2179 | 4 | 4 | FWD (Front Wheel Drive) | In-line | Front, Longitudinal | Injection | 70 | Diesel | 1785 | 4585 | 1890 | SUV | 5 | 16 | 15.1 | 15.1 km/litre |  | 1785 kg | 6 | 200 mm | Solid Disc | Solid Disc | McPherson type with anti-roll bar | Multilink type with anti-roll bar | 1600 mm | 1600 mm | P235/65 R17 | P235/65 R17 | Hydraulic Power | All Windows | Yes | Smart Key | 155PS@3750rpm | 330Nm@1750-2800rpm |  |  | Yes |  | 7 | Fabric | Manual | 2700 mm | 17 | Yes |  | CD Player with USB & Aux-in | Yes |  | 3 years /100000 Kms (years/distance whichever comes first) | Yes | Internal |  | Yes |  | Yes | Digital | Yes |  | Yes |  | 4th years /1,20,000 Kms (years/distance whichever comes first) | Yes | Internal |  | Manual | Analog | Yes | 5.6 | Yes | Driver & Front Passenger | Yes | Fully automatic climate control | [7 empty] | Yes |  |  |  | Yes |  |  |  |  | Yes | 2450 kg | Driver frontal airbag, Front passenger frontal airbag | Yes |  | Yes |  | 2 | 16.5 | Rake, Reach |  | Air Conditioner : Standard |  |  | Yes |  |  |  | Touch Sensitive | Yes |  |  | Electric Adjustment | Yes | Yes |  |  | Yes |  | Yes |  |  | Yes |  | Yes | [5 empty] | Yes
488 | Mahindra | Xuv500 | W7 At | 2179 | 4 | 4 | FWD (Front Wheel Drive) | In-line | Front, Transverse | Injection | 70 | Diesel | 1785 | 4585 | 1890 | SUV | 5 | 16 |  | 16 km/litre |  | 1785 kg | 6 | 200 mm | Ventilated Disc | Ventilated Disc | McPherson type with anti-roll bar | Multilink Type with Coil Spring | 1600 mm | 1600 mm | P235/65R17 | P235/65R17 | Electric Power | All Windows |  | Yes | 155PS@3750rpm | 330Nm@1750-2800rpm | Digital | Analog | Analog | Yes | 7 | Fabric | Automatic | 2700 mm | P235/65R17 | Yes | 3 | CD Player with USB & Aux-in | Yes | Yes | 3 years /100000 Kms (years/distance whichever comes first) | Yes | With Remote, Internal | 96 | Yes | Yes | Yes | Digital | Front & Rear | Yes | Front & Rear | Yes | 4th years /1,20,000 Kms (years/distance whichever comes first) | Yes | Internal | Digital | Manual | Analog + Digital | Yes | 5.6 | Yes | Driver & Front Passenger | Yes | Fully automatic climate control |  | Yes | Yes |  |  |  |  | Yes |  |  |  | Yes |  |  | Yes | Yes | All Rows | 2510 kg | Driver frontal airbag, Front passenger frontal airbag, Drive side airbag | Yes | Yes | Yes | Yes | 6 | 16.5:1 | Rake, Reach |  |  | Rear sensors | Yes | Yes |  |  |  | Touch Sensitive | Multifunction Steering Wheel |  | Yes | Electric Adjustment | Yes | Yes | Yes | Cup Holders | Yes | Yes | Yes |  |  | Yes |  | Yes |  | Yes | Yes |  | Yes | Yes
489 | Mahindra | Xuv500 | W9 | 2179 | 4 | 4 | FWD (Front Wheel Drive) | In-line | Front, Transverse | Injection | 70 | Diesel | 1785 | 4585 | 1890 | SUV | 5 | 16 |  | 16 km/litre |  | 1785 kg | 6 | 200 mm | Ventilated Disc | Ventilated Disc | McPherson type with anti-roll bar | Multilink Type with Coil Spring | 1600 mm | 1600 mm | P235/65R15 | P235/65R15 | Electric Power | All Windows |  | Smart Key | 155PS@3750rpm | 330Nm@1750-2800rpm | Digital | Analog | Analog | Yes | 7 | Leather | Manual | 2700 mm | P235/65R15 | Yes | Yes | CD/MP3/DVD Player with USB & Aux-in | Yes | Yes | 3 years /100000 Kms (years/distance whichever comes first) | Yes | With Remote, Internal | 96 | Yes | Yes | Yes | Digital | Front & Rear | Yes | Front & Rear | Yes | 4th years /1,20,000 Kms (years/distance whichever comes first) | Yes | Internal | Digital | Manual | Analog + Digital | Yes | 5.6 | Yes | Driver & Front Passenger | Yes | Fully automatic climate control |  | Yes | Yes |  |  |  |  | Yes |  |  |  | Yes |  |  | Yes | Yes | All Rows | 2510 kg | Driver frontal airbag, Front passenger frontal airbag | Yes | Yes | Yes | Yes | 2 | 16.5:1 | Reach, Rake |  |  | Rear sensors with camera | Yes | Yes |  |  |  | Touch Sensitive | Yes | Yes | Yes | Electric Adjustment | Yes | Yes | Yes | Yes | Yes | Yes | Yes |  |  | Yes |  | Yes | Yes | Yes | Yes |  | Yes | Yes
490 | Mahindra | Xuv500 | W9 At | 2179 | 4 | 4 | FWD (Front Wheel Drive) | In-line | Front, Transverse | Injection | 70 | Diesel | 1785 | 4585 | 1890 | SUV | 5 | 16 |  | 16 km/litre |  | 1785 kg | 6 | 200 mm | Ventilated Disc | Ventilated Disc | McPherson type with anti-roll bar | Multilink Type with Coil Spring | 1600 mm | 1600 mm | P235/65R17 | P235/65R17 | Electric Power | All Windows |  | Smart Key | 155PS@3750rpm | 330Nm@1750-2800rpm | Digital | Analog | Analog | Yes | 7 | Leather | Automatic | 2700 mm | P235/65R17 | Yes | 3 | CD Player with USB & Aux-in | Yes | Yes | 3 years /100000 Kms (years/distance whichever comes first) | Yes | With Remote, Internal | 96 | Yes | Yes | Yes | Digital | Front & Rear | Yes | Front & Rear | Yes | 4th years /1,20,000 Kms (years/distance whichever comes first) | Yes | Internal | Digital | Manual | Analog + Digital | Yes | 5.6 | Yes | Driver & Front Passenger | Yes | Fully automatic climate control |  | Yes | Yes |  |  |  |  | Yes |  |  |  | Yes |  |  | Yes | Yes | All Rows | 2510 kg | Driver frontal airbag, Drive side airbag | Yes | Yes | Yes | Yes | 2 | 16.5:1 | Reach, Rake |  |  | Rear sensors with camera | Yes | Yes |  |  |  | Touch Sensitive | Multifunction Steering Wheel |  | Yes | Electric Adjustment | Yes | Yes | Yes | Cup Holders | Yes | Yes | Yes |  |  | Yes |  | Yes |  | Yes | Yes |  | Yes | Yes
491 | Mahindra | Xuv500 | W11 | 2179 | 4 | 4 | FWD (Front Wheel Drive) | In-line | Front, Transverse | Injection | 70 | Diesel | 1785 | 4585 | 1890 | SUV | 5 | 16 |  | 16 km/litre |  | 1785 kg | 6 | 200 mm | Ventilated Disc | Ventilated Disc | McPherson type with anti-roll bar | Multilink Type with Coil Spring | 1600 mm | 1600 mm | P235/65R15 | P235/65R15 | Electric Power | All Windows |  | Smart Key | 155PS@3750rpm | 330Nm@1750-2800rpm | Digital | Analog | Analog | Yes | 7 | Leather | Manual | 2700 mm | P235/65R15 |  | Yes | CD/MP3/DVD Player with USB & Aux-in | Yes | Yes | 3 years /100000 Kms (years/distance whichever comes first) | Yes | With Remote, Internal | 96 | Yes | Yes | Yes | Digital | Front & Rear | Yes | Front & Rear | Yes | 4th years /1,20,000 Kms (years/distance whichever comes first) | Yes | Internal | Digital | Manual | Analog + Digital | Yes | 5.6 | Yes | Driver & Front Passenger | Yes | Fully automatic climate control | Yes | Yes | Yes |  |  |  |  | Yes |  |  |  | Yes |  |  | Yes | Yes | All Rows | 2510 kg | Curtain airbags, Driver frontal airbag, Front passenger frontal airbag, Front passenger side airbag, Rear passenger side airbags | Yes | Yes | Yes | Yes | 6 | 16.5:1 | Reach, Rake |  |  | Rear sensors with camera | Yes | Yes | Yes | Yes |  | Touch Sensitive | Yes | Yes | Yes | Electric Adjustment | Yes | Yes | Yes | Yes | Yes | Yes | Yes |  |  | Yes |  | Yes | Yes | Yes | Yes |  | Yes | Yes
492 | Mahindra | Xuv500 | W11 At | 2179 | 4 | 4 | FWD (Front Wheel Drive) | In-line | Front, Transverse | Injection | 70 | Diesel | 1785 | 4585 | 1890 | SUV | 5 | 16 |  | 16 km/litre |  | 1785 kg | 6 | 200 mm | Ventilated Disc | Ventilated Disc | McPherson type with anti-roll bar | Multilink Type with Coil Spring | 1600 mm | 1600 mm | P235/65R17 | P235/65R17 | Electric Power | All Windows |  | Smart Key | 155PS@3750rpm | 330Nm@1750-2800rpm | Digital | Analog | Analog | Yes | 7 | Leather | Automatic | 2700 mm | P235/65R17 | Yes | 3 | CD Player with USB & Aux-in | Yes | Yes | 3 years /100000 Kms (years/distance whichever comes first) | Yes | With Remote, Internal | 96 | Yes | Yes | Yes | Digital | Front & Rear | Yes | Front & Rear | Yes | 4th years /1,20,000 Kms (years/distance whichever comes first) | Yes | Internal | Digital | Manual | Analog + Digital | Yes | 5.6 | Yes | Driver & Front Passenger | Yes | Fully automatic climate control | Yes | Yes | Yes |  |  |  |  | Yes |  |  |  | Yes |  |  | Yes | Yes | All Rows | 2510 kg | Curtain airbags, Driver frontal airbag, Front passenger frontal airbag, Front passenger side airbag, Drive side airbag | Yes | Yes | Yes | Yes | 6 | 16.5:1 | Reach, Rake |  |  | Rear sensors with camera | Yes | Yes | Yes | Yes |  | Touch Sensitive | Multifunction Steering Wheel |  | Yes | Electric Adjustment | Yes | Yes | Yes | Cup Holders | Yes | Yes | Yes |  |  | Yes |  | Yes |  | Yes | Yes |  | Yes | Yes
493 | Mahindra | Xuv500 | W11 (O) | 2179 | 4 | 4 | FWD (Front Wheel Drive) | In-line | Front, Transverse | Injection | 70 | Diesel | 1785 | 4585 | 1890 | SUV | 5 | 16 |  | 16 km/litre |  | 1785 kg | 6 | 200 mm | Ventilated Disc | Ventilated Disc | McPherson type with anti-roll bar | Multilink Type with Coil Spring | 1600 mm | 1600 mm | P235/60 R18 | P235/60 R18 | Electric Power | All Windows |  | Smart Key | 155PS@3750rpm | 330Nm@1750-2800rpm | Digital | Analog | Analog | Yes | 7 | Leather | Manual | 2700 mm | P235/60 R18 |  | Yes | CD/MP3/DVD Player with USB & Aux-in | Yes | Yes | 3 years /100000 Kms (years/distance whichever comes first) | Yes | With Remote, Internal | 96 | Yes | Yes | Yes | Digital | Front & Rear | Yes | Front & Rear | Yes | 4th years /1,20,000 Kms (years/distance whichever comes first) | Yes | Internal | Digital | Manual | Analog + Digital | Yes | 5.6 | Yes | Driver & Front Passenger | Yes | Fully automatic climate control | Yes | Yes | Yes |  |  |  |  | Yes |  |  |  | Yes |  |  | Yes | Yes | All Rows | 2510 kg | Curtain airbags, Driver frontal airbag, Front passenger frontal airbag, Front passenger side airbag, Rear passenger side airbags | Yes | Yes | Yes | Yes | 6 | 16.5:1 | Reach, Rake |  |  | Rear sensors with camera | Yes | Yes | Yes | Yes |  | Touch Sensitive | Yes | Yes | Yes | Electric Adjustment | Yes | Yes | Yes | Yes | Yes | Yes | Yes |  |  | Yes |  | Yes | Yes | Yes | Yes |  | Yes | Yes
494 | Mahindra | Xuv500 | W11 (O) At | 2179 | 4 | 4 | FWD (Front Wheel Drive) | In-line | Front, Transverse | Injection | 70 | Diesel | 1785 | 4585 | 1890 | SUV | 5 | 16 |  | 16 km/litre |  | 1785 kg | 6 | 200 mm | Ventilated Disc | Ventilated Disc | McPherson type with anti-roll bar | Multilink Type with Coil Spring | 1600 mm | 1600 mm | P235/60 R18 | P235/60 R18 | Electric Power | All Windows |  | Smart Key | 155PS@3750rpm | 330Nm@1750-2800rpm | Digital | Analog | Analog | Yes | 7 | Leather | Automatic | 2700 mm | P235/60 R18 | Yes | 3 | CD Player with USB & Aux-in | Yes | Yes | 3 years /100000 Kms (years/distance whichever comes first) | Yes | With Remote, Internal | 96 | Yes | Yes | Yes | Digital | Front & Rear | Yes | Front & Rear | Yes | 4th years /1,20,000 Kms (years/distance whichever comes first) | Yes | Internal | Digital | Manual | Analog + Digital | Yes | 5.6 | Yes | Driver & Front Passenger | Yes | Fully automatic climate control | Yes | Yes | Yes |  |  |  |  | Yes |  |  |  | Yes |  |  | Yes | Yes | All Rows | 2510 kg | Curtain airbags, Driver frontal airbag, Front passenger frontal airbag, Front passenger side airbag, Drive side airbag | Yes | Yes | Yes | Yes | 6 | 16.5:1 | Reach, Rake |  |  | Rear sensors with camera | Yes | Yes | Yes | Yes |  | Touch Sensitive | Multifunction Steering Wheel |  | Yes | Electric Adjustment | Yes | Yes | Yes | Cup Holders | Yes | Yes | Yes |  |  | Yes |  | Yes |  | Yes | Yes |  | Yes | Yes
495 | Mahindra | Xuv500 | W11 (O) Awd | 2179 | 4 | 4 | AWD (All Wheel Drive) | In-line | Front, Transverse | Injection | 70 | Diesel | 1785 | 4585 | 1890 | SUV | 5 | 16 |  | 16 km/litre |  | 1785 kg | 6 | 200 mm | Ventilated Disc | Ventilated Disc | McPherson type with anti-roll bar | Multilink Type with Coil Spring | 1600 mm | 1600 mm | P235/60 R18 | P235/60 R18 | Electric Power | All Windows |  | Smart Key | 155PS@3750rpm | 330Nm@1750-2800rpm | Digital | Analog | Analog | Yes | 7 | Leather | Manual | 2700 mm | P235/60 R18 |  | Yes | CD/MP3/DVD Player with USB & Aux-in | Yes | Yes | 3 years /100000 Kms (years/distance whichever comes first) | Yes | With Remote, Internal | 96 | Yes | Yes | Yes | Digital | Front & Rear | Yes | Front & Rear | Yes | 4th years /1,20,000 Kms (years/distance whichever comes first) | Yes | Internal | Digital | Manual | Analog + Digital | Yes | 5.6 | Yes | Driver & Front Passenger | Yes | Fully automatic climate control | Yes | Yes | Yes |  |  |  |  | Yes |  |  |  | Yes |  |  | Yes | Yes | All Rows | 2510 kg | Curtain airbags, Driver frontal airbag, Front passenger frontal airbag, Front passenger side airbag, Rear passenger side airbags | Yes | Yes | Yes | Yes | 6 | 16.5:1 | Reach, Rake |  |  | Rear sensors with camera | Yes | Yes | Yes | Yes |  | Touch Sensitive | Yes | Yes | Yes | Electric Adjustment | Yes | Yes | Yes | Yes | Yes | Yes | Yes |  |  | Yes |  | Yes | Yes | Yes | Yes |  | Yes | Yes
496 | Mahindra | Xuv500 | W11 (O) Awd At | 2179 | 4 | 4 | AWD (All Wheel Drive) | In-line | Front, Transverse | Injection | 70 | Diesel | 1785 | 4585 | 1890 | SUV | 5 | 16 |  | 16 km/litre |  | 1785 kg | 6 | 200 mm | Ventilated Disc | Ventilated Disc | McPherson type with anti-roll bar | Multilink Type with Coil Spring | 1600 mm | 1600 mm | P235/60 R18 | P235/60 R18 | Electric Power | All Windows |  | Smart Key | 155PS@3750rpm | 330Nm@1750-2800rpm | Digital | Analog | Analog | Yes | 7 | Leather | Automatic | 2700 mm | P235/60 R18 | Yes | 3 | CD Player with USB & Aux-in | Yes | Yes | 3 years /100000 Kms (years/distance whichever comes first) | Yes | With Remote, Internal | 96 | Yes | Yes | Yes | Digital | Front & Rear | Yes | Front & Rear | Yes | 4th years /1,20,000 Kms (years/distance whichever comes first) | Yes | Internal | Digital | Manual | Analog + Digital | Yes | 5.6 | Yes | Driver & Front Passenger | Yes | Fully automatic climate control | Yes | Yes | Yes |  |  |  |  | Yes |  |  |  | Yes |  |  | Yes | Yes | All Rows | 2510 kg | Curtain airbags, Driver frontal airbag, Front passenger frontal airbag, Front passenger side airbag, Drive side airbag | Yes | Yes | Yes | Yes | 6 | 16.5:1 | Reach, Rake |  |  | Rear sensors with camera | Yes | Yes | Yes | Yes |  | Touch Sensitive | Multifunction Steering Wheel |  | Yes | Electric Adjustment | Yes | Yes | Yes | Cup Holders | Yes | Yes | Yes |  |  | Yes |  | Yes |  | Yes | Yes |  | Yes | Yes
497 | Mahindra | Xuv500 | W3 | 2179 | 4 | 4 | FWD (Front Wheel Drive) | In-line | Front, Transverse | Injection | 70 | Diesel | 1785 | 4585 | 1890 | SUV | 5 | 16 |  | 16 km/litre |  | 1785 kg | 6 | 200 mm | Ventilated Disc | Ventilated Disc | McPherson type with anti-roll bar | Multilink type with anti-roll bar | 1600 mm | 1600 mm | P235/65 R17 | P235/65 R17 | Electric Power | All Windows |  |  | 155PS@3750rpm | 360Nm@1750-2800rpm | Digital | Analog | Analog | Yes | 7 | Fabric | Manual | 2700 mm | P235/65 R17 |  | Yes | Not on offer |  |  | 3 years /100000 Kms (years/distance whichever comes first) |  | Internal | 96 |  | Yes | Yes | Digital | Front | Yes | Front & Rear | Yes | 4th years /1,20,000 Kms (years/distance whichever comes first) |  | Internal | Digital | Manual | Analog + Digital | Yes | 5.6 | Yes | Driver & Front Passenger |  | Manual Air conditioning with cooling and heating | Yes |  | Yes |  |  |  |  | Yes |  |  |  | Yes |  |  | Yes | Yes | All Rows | 2510 kg | Driver frontal airbag, Front passenger frontal airbag |  | Yes | Yes |  | 2 | 16.5:1 | Rake |  |  |  | Yes | [8 empty] | Manual Adjustment |  | Yes |  | Yes | [5 empty] | Yes
552 | Bmw | X1 | Sdrive20I Xline | 1998 | 4 | 4 | AWD (All Wheel Drive) | In-line | Front, Longitudinal | Injection | 51 | Petrol | 1612 | 4439 | 1821 | Crossover, SUV | 5 | 15.71 |  | 16.3 km/litre |  |  | 7 | 165 mm | Ventilated Disc | Ventilated Disc | Double joint strut front axle | multi-arm rear axle | 1821 mm | 1562 mm | 225/50 R18 | 225/50 R18 | Electric Power | All Windows | Yes | Smart Key | 192hp@5000rpm | 280Nm@1350-4600rpm | Digital | Analog | Analog | Yes | 5 | Leather | Automatic | 2670 mm | 225/50 R18 | Yes | Yes | CD Player with USB & Aux-in | Yes | Yes | 2 years / Unlimited Kms | Yes | With Remote, Internal | 420 | Yes | Yes | Yes | Digital | Front & Rear | Yes | Front & Rear | Yes |  | Yes | Internal | Digital | Automatic | Analog + Digital | Yes |  | Yes | Driver & Front Passenger |  | 2 Zone Climate Control | Yes | Yes | Yes |  |  |  |  | Yes |  |  |  | Yes |  |  | Yes | Yes | All Rows |  | Driver head airbag, Front passenger head airbag, Drive side airbag, Driver frontal airbag, Front passenger frontal airbag, Front passenger side airbag | Yes | Yes | Yes | Yes | 6 |  | Rake, Reach |  |  | Front and rear sensors with camera | Yes | Yes |  |  | Yes | Touch Sensitive | Multifunction Steering Wheel | Yes | Yes | Electric Adjustment | Yes | Yes | Yes | Cup Holders |  | Yes | Yes |  |  | Yes | Yes | Yes | Yes | Yes | Yes |  | Yes | Yes
659 | Hyundai | Xcent | S 1.2 | 1197 | 4 | 4 | FWD (Front Wheel Drive) | In-line | Front, Transverse | Injection | 43 | Petrol | 1520 | 3995 | 1660 | Sedan | 4 | 15.7 |  | 20.14 km/litre |  |  | 5 | 165 mm | Ventilated Disc | Drum | McPherson Strut | Coupled Torsion Beam Axle | 1479 mm | 1493 mm | 165/65R14 | 165/65R14 | Electric Power | All Windows |  | Remote | 83PS@6000rpm | 114Nm@6000rpm | Digital | Analog | Analog | Yes | 5 | Fabric | Manual | 2425 mm | 165/65R14 |  | Yes | USB & Aux-in | Yes |  | 2 years / Unlimited Kms | Yes | Internal, With Remote | 407 |  | Yes | Yes | Digital | Front | Yes | Front & Rear | Yes | 3rd /4th Years / up to80,000 Kms (Whichever comes earlier) | Yes | Internal | Analog | Manual | Analog + Digital | Yes | 5.2 | Yes | Driver & Front Passenger | Not Applicable | Manual Air conditioning with cooling and heating | Yes |  | Yes |  |  |  |  | Yes | [6 empty] | Yes | Yes | Second Row |  | Driver frontal airbag, Front passenger frontal airbag | Yes | Yes | Yes | Yes | 2 |  | Rake |  |  | Rear sensors | Yes | Yes | [5 empty] | Yes |  | Manual Adjustment |  | Yes |  | Cup Holders |  |  | Yes
660 | Hyundai | Xcent | S At 1.2 | 1197 | 4 | 4 | FWD (Front Wheel Drive) | In-line | Front, Longitudinal | Injection | 43 | Petrol | 1520 | 3995 | 1660 | Sedan | 4 | 15.7 |  | 17.36 km/litre |  |  | 4 | 165 mm | Solid Disc | Drum | Mc Pherson Strut | Coupled Torsion Beam Axle | 1479 mm | 1493 mm | 165/65 R14 | 165/65 R14 | Electric Power | All Windows |  | Yes | 82PS@6000rpm | 114Nm@6000rpm |  |  | Yes |  | 5 | Fabric | Automatic | 2425 mm | 14 |  |  | USB & Aux-in | Yes |  |  | Yes | Internal | 407 |  |  | Yes |  | Front |  | Front & Rear |  |  | Yes | Internal |  | Manual | Analog | Yes |  | Yes | Driver & Front Passenger |  | Manual Air conditioning with cooling and heating | Yes | [6 empty] | Yes |  |  |  | Yes |  |  | Yes | Yes | Second Row |  | Driver frontal airbag, Front passenger frontal airbag | Yes | Yes | Yes |  | 2 |  | Rake |  |  |  | Yes | Yes |  |  |  | Touch Sensitive | Yes |  |  | Manual Adjustment |  | Yes |  |  |  |  | Yes
661 | Hyundai | Xcent | Sx 1.2 | 1197 | 4 | 4 | FWD (Front Wheel Drive) | In-line | Front, Transverse | Injection | 43 | Petrol | 1520 | 3995 | 1660 | Sedan | 4 | 15.7 |  | 20.14 km/litre |  | 1100 kg | 5 | 165 mm | Solid Disc | Drum | Mc Pherson Strut | Coupled Torsion Beam Axle | 1479 mm | 1493 mm | 165/65R14 | 165/65R14 | Electric Power | All Windows |  | Remote | 82PS@6000rpm | 114Nm@6000rpm | Digital | Analog | Analog | Yes | 5 | Fabric | Manual | 2425 mm | 165/65R14 |  | 2 | USB & Aux-in | Yes |  | 2 years / Unlimited Kms | Yes | Internal, With Remote | 407 |  | Yes | Yes | Digital | Front | Yes | Front & Rear | Yes | 3rd /4th Years / up to80,000 Kms (Whichever comes earlier) | Yes | Internal | Analog | Manual | Analog + Digital | Yes | 4.7 | Yes | Driver & Front Passenger | Not Applicable | Manual Air conditioning with cooling and heating | Yes |  | Yes |  |  |  |  | Yes | [6 empty] | Yes | Yes | Second Row | 1530 kg | Driver frontal airbag, Front passenger frontal airbag | Yes | Yes | Yes | Yes | 2 |  | Rake |  |  | Rear sensors with camera | Yes | Yes | Yes | Yes |  | Touch Sensitive | Multifunction Steering Wheel | Yes |  | Manual Adjustment | Yes | Yes |  | Cup Holders |  |  | Yes
662 | Hyundai | Xcent | Sx 1.2 (O) | 1197 | 4 | 4 | FWD (Front Wheel Drive) | In-line | Front, Transverse | Injection | 43 | Petrol | 1520 | 3995 | 1660 | Sedan | 4 | 15.7 |  |  |  | 1100 kg | 5 | 165 mm | Ventilated Disc | Drum | Mc Pherson Strut | Coupled Torsion Beam Axle | 1479 mm | 1493 mm | 175/60R15 | 175/60R15 | Electric Power | All Windows |  | Smart Key | 82PS@6000rpm | 114Nm@6000rpm | Digital | Analog | Analog | Yes | 5 | Fabric | Manual | 2425 mm | 175/60R15 | Yes | Yes | USB & Aux-in | Yes |  | 2 years / Unlimited Kms | Yes | Internal, With Remote | 407 |  | Yes | Yes | Digital | Front & Rear | Yes | Front & Rear | Yes | 3rd /4th Years / up to80,000 Kms (Whichever comes earlier) | Yes | Internal | Analog | Manual | Analog + Digital | Yes | 4.7 | Yes | Driver & Front Passenger | Not Applicable | Fully automatic climate control | Yes |  | Yes |  |  |  |  | Yes |  |  |  | Yes |  |  | Yes | Yes | Second Row | 1530 kg | Driver frontal airbag, Front passenger frontal airbag | Yes | Yes | Yes | Yes | 2 |  | Rake |  |  | Rear sensors with camera | Yes | Yes | Yes | Yes | Yes | Touch Sensitive | Multifunction Steering Wheel | Yes |  | Manual Adjustment | Yes | Yes |  | Cup Holders |  |  | Yes | [6 empty] | Yes
664 | Hyundai | Xcent | E | 1197 | 4 | 4 | FWD (Front Wheel Drive) | In-line | Front, Longitudinal | Injection | 43 | Petrol | 1520 | 3995 | 1660 | Sedan | 4 | 15.7 |  |  |  | 1100 kg | 5 | 165 mm | Ventilated Disc | Drum | Mc Pherson Strut | Coupled Torsion Beam Axle | 1479 mm | 1493 mm | 165/65R14 | 165/65R14 | Electric Power | Only Front Windows |  |  | 83PS@6000rpm | 114Nm@6000rpm | Digital | Analog | Analog | Yes | 5 | Fabric | Manual | 2425 mm | 165/65R14 |  | Yes | Not on offer |  |  |  |  | Internal | 407 |  |  | Yes | Digital | Front | Yes | Front & Rear | Yes | 3rd /4th Years / up to80,000 Kms (Whichever comes earlier) |  | Internal | Analog | Manual | Analog + Digital | Yes | 5.2 | Yes | Driver & Front Passenger | Not Applicable | Manual Air conditioning with cooling and heating | Yes |  | Yes |  |  |  |  | Yes |  |  |  | Yes |  |  | Yes | Yes | Second Row | 1530 kg | Driver frontal airbag, Front passenger frontal airbag | Yes | Yes | Yes | Yes | 2 | [5 empty] | Yes | [6 empty] | Yes | [5 empty] | Cup Holders
256 | Mahindra | Kuv100 Nxt | K2 6Str | 1198 | 3 | 4 | FWD (Front Wheel Drive) | In-line | Front, Longitudinal | Injection | 35 | Petrol | 1655 | 3700 | 1735 | Hatchback | 5 | 15.5 | 18.15 | 18.15 km/litre |  |  | 5 | 170 mm | Ventilated Disc | Drum | Independent McPherson struts with offset coil spring/twin tube gas damper units and lower L-arms with optimised bushes mounted on separate cross-member with stabiliser bar. Dual-path body mounts. | Semi-independent, Twist Beam with Coil Springs and Hydraulic Shock Absorbers | 1490 mm | 1490 mm | 185/65R14 | 185/65R14 | Electric Power |  |  |  | 82PS@5500RPM | 115NM@3500-3600RPM | Digital | Analog, Digital | Analog | Yes | 6 | Fabric | Manual | 2385 mm | 185/65R14 |  | 1 | Not on offer |  | Yes | 2 years /1,00,000 Kms (years/distance whichever comes first) |  | Internal | 243 |  |  | Yes | Digital | Front | Yes | Front & Rear | Yes | Up to 5 Year / |  | Internal | Digital | Manual | Analog + Digital | Yes |  | Yes |  | Not Applicable | Manual Air conditioning with cooling and heating |  |  | Yes |  |  |  |  | Yes |  |  |  | Yes |  |  | Yes | Yes | Front Row |  |  |  | Yes |  | Yes |  |  | Rake |  |  |  | Yes |  |  |  | Yes
257 | Mahindra | Kuv100 Nxt | K2+ 6Str | 1198 | 3 | 4 | FWD (Front Wheel Drive) | In-line | Front, Transverse | Injection | 35 | Petrol | 1655 | 3700 | 1735 | Hatchback | 5 | 15.5 | 18.15 | 18.15 km/litre |  |  | 5 | 170 mm | Ventilated Disc | Drum | Independent McPherson struts with offset coil spring/twin tube gas damper units and lower L-arms with optimised bushes mounted on separate cross-member with stabiliser bar. Dual-path body mounts. | Semi-independent, Twist Beam with Coil Springs and Hydraulic Shock Absorbers | 1490 mm | 1490 mm | 185/65R14 | 185/65R14 | Electric Power |  |  |  | 82PS@5500RPM | 115NM@3500-3600RPM | Digital | Analog, Digital | Analog | Yes | 6 | Fabric | Manual | 2385 mm | 185/65R14 |  | 1 | Not on offer |  | Yes | 2 years /1,00,000 Kms (years/distance whichever comes first) |  | Internal | 243 |  |  | Yes | Digital | Front | Yes | Front & Rear | Yes | Up to 5 Year / |  | Internal | Digital | Manual | Analog + Digital | Yes |  | Yes |  | Not Applicable | Manual Air conditioning with cooling and heating |  |  | Yes |  |  |  |  | Yes |  |  |  | Yes |  |  | Yes | Yes |  |  | Front passenger frontal airbag, Driver frontal airbag | Yes | Yes |  | Yes | 2 |  | Rake |  |  |  | Yes |  |  |  | Yes
261 | Mahindra | Kuv100 Nxt | K4+ 6Str | 1198 | 3 | 4 | FWD (Front Wheel Drive) | In-line | Front, Transverse | Injection | 35 | Petrol | 1655 | 3700 | 1735 | Hatchback | 5 | 15.5 | 18.15 | 18.15 km/litre |  |  | 5 | 170 mm | Ventilated Disc | Drum | Independent McPherson struts with offset coil spring/twin tube gas damper units and lower L-arms with optimised bushes mounted on separate cross-member with stabiliser bar. Dual-path body mounts. | Semi-independent, Twist Beam with Coil Springs and Hydraulic Shock Absorbers | 1490 mm | 1490 mm | 185/65R14 | 185/65R14 | Electric Power | All Windows |  |  | 82PS@5500RPM | 115NM@3500-3600RPM | Digital | Analog, Digital | Analog | Yes | 6 | Fabric | Manual | 2385 mm | 185/65R14 |  | 1 | Not on offer |  | Yes | 2 years /1,00,000 Kms (years/distance whichever comes first) |  | Internal | 243 |  |  | Yes | Digital | Front | Yes | Front & Rear | Yes | Up to 5 Year / |  | Internal | Digital | Manual | Analog + Digital | Yes |  | Yes |  | Not Applicable | Manual Air conditioning with cooling and heating |  |  | Yes |  |  |  |  | Yes |  |  |  | Yes |  |  | Yes | Yes | Front Row |  | Driver frontal airbag, Front passenger frontal airbag | Yes | Yes |  | Yes | 2 |  | Rake |  |  |  | Yes |  |  |  | Yes | [15 empty] | Yes
262 | Mahindra | Kuv100 Nxt | K6+ 6Str | 1198 | 3 | 4 | FWD (Front Wheel Drive) | In-line | Front, Transverse | Injection | 35 | Petrol | 1655 | 3700 | 1735 | Hatchback | 5 | 15.5 | 18.15 | 18.15 km/litre |  |  | 5 | 170 mm | Ventilated Disc | Drum | Independent McPherson struts with offset coil spring/twin tube gas damper units and lower L-arms with optimised bushes mounted on separate cross-member with stabiliser bar. Dual-path body mounts. | Semi-independent, Twist Beam with Coil Springs and Hydraulic Shock Absorbers | 1490 mm | 1490 mm | 185/65R14 | 185/65R14 | Electric Power | All Windows |  | Remote | 82PS@5500RPM | 115NM@3500-3600RPM | Digital | Yes | Analog | Yes | 6 | Fabric | Manual | 2385 mm | 185/65R14 |  | 1 | CD Player with USB & Aux-in | Yes | Yes | 2 years /1,00,000 Kms (years/distance whichever comes first) | Yes | Internal | 243 | Yes | Yes | Yes | Digital | Front & Rear | Yes | Front & Rear | Yes | Up to 5 Year / | Yes | Internal | Digital | Manual | Analog + Digital | Yes |  | Yes | Driver & Front Passenger | Not Applicable | Manual Air conditioning with cooling and heating |  |  | Yes |  |  |  |  | Yes |  |  |  | Yes |  |  | Yes | Yes | All Rows |  | Driver frontal airbag, Front passenger frontal airbag | Yes | Yes | Yes | Yes | 2 |  | Rake |  |  |  | Yes | Yes |  |  | Yes | Touch Sensitive | Multifunction Steering Wheel |  |  | Manual Adjustment |  |  |  | Cup Holders |  |  | Yes |  |  |  | Yes
264 | Mahindra | Kuv100 Nxt | K8 6Str | 1198 | 3 | 4 | FWD (Front Wheel Drive) | In-line | Front, Transverse | Injection | 35 | Petrol | 1655 | 3700 | 1735 | Hatchback | 5 | 15.5 | 18.15 | 18.15 km/litre |  |  | 5 | 170 mm | Ventilated Disc | Drum | Independent McPherson struts with offset coil spring/twin tube gas damper units and lower L-arms with optimised bushes mounted on separate cross-member with stabiliser bar. Dual-path body mounts. | Semi-independent, Twist Beam with Coil Springs and Hydraulic Shock Absorbers | 1490 mm | 1490 mm | 185/65R14 | 185/65R14 | Electric Power | All Windows |  | Remote | 82PS@5500RPM | 115NM@3500-3600RPM | Digital | Yes | Analog | Yes | 6 | Fabric | Manual | 2385 mm | 185/65R14 |  | 1 | CD Player with USB & Aux-in | Yes | Yes | 2 years /1,00,000 Kms (years/distance whichever comes first) | Yes | Internal | 243 | Yes | Yes | Yes | Digital | Front & Rear | Yes | Front & Rear | Yes | Up to 5 Year / | Yes | Internal | Digital | Manual | Analog + Digital | Yes | 5.05 | Yes | Driver & Front Passenger | Not Applicable | Manual Air conditioning with cooling and heating |  |  | Yes |  |  |  |  | Yes |  |  |  | Yes |  |  | Yes | Yes | All Rows |  | Driver frontal airbag, Front passenger frontal airbag | Yes | Yes | Yes | Yes | 2 |  | Rake |  |  |  | Yes | Yes |  |  | Yes | Touch Sensitive | Multifunction Steering Wheel |  |  | Manual Adjustment | Yes |  |  | Cup Holders |  |  | Yes |  |  |  | Yes
266 | Mahindra | Kuv100 Nxt | K8 6 Str Dual Tone | 1198 | 3 | 4 | FWD (Front Wheel Drive) | In-line | Front, Transverse | Injection | 35 | Petrol | 1655 | 3700 | 1735 | Hatchback | 5 | 15.5 | 18.15 | 18.15 km/litre |  |  | 5 | 170 mm | Ventilated Disc | Drum | Independent McPherson struts with offset coil spring/twin tube gas damper units and lower L-arms with optimised bushes mounted on separate cross-member with stabiliser bar. Dual-path body mounts. | Semi-independent, Twist Beam with Coil Springs and Hydraulic Shock Absorbers | 1490 mm | 1490 mm | 185/65R14 | 185/65R14 | Electric Power | All Windows |  | Remote | 82PS@5500RPM | 115NM@3500-3600RPM | Digital | Yes | Analog | Yes | 6 | Fabric | Manual | 2385 mm | 185/65R14 |  | 1 | CD Player with USB & Aux-in | Yes | Yes | 2 years /1,00,000 Kms (years/distance whichever comes first) | Yes | Internal | 243 | Yes | Yes | Yes | Digital | Front & Rear | Yes | Front & Rear | Yes | Up to 5 Year / | Yes | Internal | Digital | Manual | Analog + Digital | Yes | 5.05 | Yes | Driver & Front Passenger | Not Applicable | Manual Air conditioning with cooling and heating | Yes |  | Yes |  |  |  |  | Yes |  |  |  | Yes |  |  | Yes | Yes | All Rows |  | Driver frontal airbag, Front passenger frontal airbag | Yes | Yes | Yes | Yes | 2 |  | Rake |  |  |  | Yes | Yes |  |  | Yes | Touch Sensitive | Multifunction Steering Wheel |  |  | Manual Adjustment | Yes |  |  | Cup Holders |  |  | Yes |  |  |  | Yes
268 | Mahindra | Kuv100 Nxt | K4+ 5Str | 1198 | 3 | 4 | FWD (Front Wheel Drive) | In-line | Front, Transverse | Injection | 35 | Petrol | 1655 | 3700 | 1735 | Hatchback | 5 | 15.5 | 18.15 | 18.15 km/litre |  |  | 5 | 170 mm | Ventilated Disc | Drum | Independent McPherson struts with offset coil spring/twin tube gas damper units and lower L-arms with optimised bushes mounted on separate cross-member with stabiliser bar. Dual-path body mounts. | Semi-independent, Twist Beam with Coil Springs and Hydraulic Shock Absorbers | 1490 mm | 1490 mm | 185/65R14 | 185/65R14 | Electric Power | All Windows |  |  | 82PS@5500RPM | 115NM@3500-3600RPM | Digital | Analog, Digital | Analog | Yes | 5 | Fabric | Manual | 2385 mm | 185/65R14 |  | 1 | Not on offer |  | Yes | 2 years /1,00,000 Kms (years/distance whichever comes first) |  | Internal | 243 |  |  | Yes | Digital | Front | Yes | Front & Rear | Yes | Up to 5 Year / |  | Internal | Digital | Manual | Analog + Digital | Yes |  | Yes |  | Not Applicable | Manual Air conditioning with cooling and heating |  |  | Yes |  |  |  |  | Yes |  |  |  | Yes |  |  | Yes | Yes | Front Row |  | Driver frontal airbag, Front passenger frontal airbag | Yes | Yes |  | Yes | 2 |  | Rake |  |  |  | Yes |  |  |  | Yes | [15 empty] | Yes
269 | Mahindra | Kuv100 Nxt | K6+ 5Str | 1198 | 3 | 4 | FWD (Front Wheel Drive) | In-line | Front, Transverse | Injection | 35 | Petrol | 1655 | 3700 | 1735 | Hatchback | 5 | 15.5 | 18.15 | 18.15 km/litre |  |  | 5 | 170 mm | Ventilated Disc | Drum | Independent McPherson struts with offset coil spring/twin tube gas damper units and lower L-arms with optimised bushes mounted on separate cross-member with stabiliser bar. Dual-path body mounts. | Semi-independent, Twist Beam with Coil Springs and Hydraulic Shock Absorbers | 1490 mm | 1490 mm | 185/65R14 | 185/65R14 | Electric Power | All Windows |  | Remote | 82PS@5500RPM | 115NM@3500-3600RPM | Digital | Yes | Analog | Yes | 5 | Fabric | Manual | 2385 mm | 185/65R14 |  | 1 | CD Player with USB & Aux-in | Yes | Yes | 2 years /1,00,000 Kms (years/distance whichever comes first) | Yes | Internal | 243 | Yes | Yes | Yes | Digital | Front & Rear | Yes | Front & Rear | Yes | Up to 5 Year / | Yes | Internal | Digital | Manual | Analog + Digital | Yes |  | Yes | Driver & Front Passenger | Not Applicable | Manual Air conditioning with cooling and heating |  |  | Yes |  |  |  |  | Yes |  |  |  | Yes |  |  | Yes | Yes | All Rows |  | Driver frontal airbag, Front passenger frontal airbag | Yes | Yes | Yes | Yes | 2 |  | Rake |  |  |  | Yes | Yes |  |  | Yes | Touch Sensitive | Multifunction Steering Wheel |  |  | Manual Adjustment |  |  |  | Cup Holders |  |  | Yes |  |  |  | Yes
270 | Mahindra | Kuv100 Nxt | K8 5Str | 1198 | 3 | 4 | FWD (Front Wheel Drive) | In-line | Front, Transverse | Injection | 35 | Petrol | 1655 | 3700 | 1735 | Hatchback | 5 | 15.5 | 18.15 | 18.15 km/litre |  |  | 5 | 170 mm | Ventilated Disc | Drum | Independent McPherson struts with offset coil spring/twin tube gas damper units and lower L-arms with optimised bushes mounted on separate cross-member with stabiliser bar. Dual-path body mounts. | Semi-independent, Twist Beam with Coil Springs and Hydraulic Shock Absorbers | 1490 mm | 1490 mm | 185/65R14 | 185/65R14 | Electric Power | All Windows |  | Remote | 82PS@5500RPM | 115NM@3500-3600RPM | Digital | Yes | Analog | Yes | 5 | Fabric | Manual | 2385 mm | 185/65R14 |  | 1 | CD Player with USB & Aux-in | Yes | Yes | 2 years /1,00,000 Kms (years/distance whichever comes first) | Yes | Internal | 243 | Yes | Yes | Yes | Digital | Front & Rear | Yes | Front & Rear | Yes | Up to 5 Year / | Yes | Internal | Digital | Manual | Analog + Digital | Yes | 5.05 | Yes | Driver & Front Passenger | Not Applicable | Manual Air conditioning with cooling and heating |  |  | Yes |  |  |  |  | Yes |  |  |  | Yes |  |  | Yes | Yes | All Rows |  | Driver frontal airbag, Front passenger frontal airbag | Yes | Yes | Yes | Yes | 2 |  | Rake |  |  |  | Yes | Yes |  |  | Yes | Touch Sensitive | Multifunction Steering Wheel |  |  | Manual Adjustment | Yes |  |  | Cup Holders |  |  | Yes |  |  |  | Yes
276 | Mahindra | Kuv100 Nxt | K2 5Str Cng Taxi | 1198 | 3 | 4 | FWD (Front Wheel Drive) | In-line | Front, Longitudinal | Injection | 35 | Petrol | 1655 | 3700 | 1735 | Hatchback | 5 | 15.5 | 18.15 | 18.15 km/litre |  |  | 5 | 170 mm | Ventilated Disc | Drum | Independent McPherson struts with offset coil spring/twin tube gas damper units and lower L-arms with optimised bushes mounted on separate cross-member with stabiliser bar. Dual-path body mounts. | Semi-independent, Twist Beam with Coil Springs and Hydraulic Shock Absorbers | 1490 mm | 1490 mm | 185/65R14 | 185/65R14 | Electric Power |  |  |  | 82PS@5500RPM | 115NM@3500-3600RPM | Digital | Analog, Digital | Analog | Yes | 5 | Fabric | Manual | 2385 mm | 185/65R14 |  | 1 | Not on offer |  | Yes | 2 years /1,00,000 Kms (years/distance whichever comes first) |  | Internal | 243 |  |  | Yes | Digital | Front | Yes | Front & Rear | Yes | Up to 5 Year / |  | Internal | Digital | Manual | Analog + Digital | Yes |  | Yes |  | Not Applicable | Manual Air conditioning with cooling and heating | Yes |  | Yes |  |  |  |  | Yes |  |  |  | Yes |  |  | Yes | Yes | Front Row |  |  |  | Yes |  | Yes |  |  | Rake |  |  |  | Yes |  |  |  | Yes
277 | Mahindra | Kuv100 Nxt | K2 6Str Cng Taxi | 1198 | 3 | 4 | FWD (Front Wheel Drive) | In-line | Front, Longitudinal | Injection | 35 | Petrol | 1655 | 3700 | 1735 | Hatchback | 5 | 15.5 | 18.15 | 18.15 km/litre |  |  | 5 | 170 mm | Ventilated Disc | Drum | Independent McPherson struts with offset coil spring/twin tube gas damper units and lower L-arms with optimised bushes mounted on separate cross-member with stabiliser bar. Dual-path body mounts. | Semi-independent, Twist Beam with Coil Springs and Hydraulic Shock Absorbers | 1490 mm | 1490 mm | 185/65R14 | 185/65R14 | Electric Power |  |  |  | 82PS@5500RPM | 115NM@3500-3600RPM | Digital | Analog, Digital | Analog | Yes | 6 | Fabric | Manual | 2385 mm | 185/65R14 |  | 1 | Not on offer |  | Yes | 2 years /1,00,000 Kms (years/distance whichever comes first) |  | Internal | 243 |  |  | Yes | Digital | Front | Yes | Front & Rear | Yes | Up to 5 Year / |  | Internal | Digital | Manual | Analog + Digital | Yes |  | Yes |  | Not Applicable | Manual Air conditioning with cooling and heating | Yes |  | Yes |  |  |  |  | Yes |  |  |  | Yes |  |  | Yes | Yes | Front Row |  |  |  | Yes |  | Yes |  |  | Rake |  |  |  | Yes |  |  |  | Yes
152 | Volkswagen | Ameo | Trendline 1.5L Tdi | 1498 |  | 4 | FWD (Front Wheel Drive) | In-line | Front, Longitudinal | Injection | 45 | Diesel | 1483 | 3995 | 1682 | Sedan | 4 | 15.3 | 21.66 | 21.66 km/litre |  | 1044 kg |  | 165 mm | Ventilated Disc | Drum | MacPherson Strut | Semi Independent Trailing Arm | 1460 mm | 1456 mm | 185/60 R15 | 185/60 R15 | Electric Power | Only Front Windows |  |  | 110PS@4400rpm | 250Nm@1500-2500rpm | Digital | Analog | Analog |  | 5 | Fabric | Manual | 2470 mm | R15 |  | Yes | Not on offer | Yes | Yes |  |  | Manual | 330 |  | Yes | Yes | Digital | Yes |  | Front |  |  | Yes | Push to Open | Analog | Manual | Analog | Yes |  | Yes | Driver & Front Passenger | Not Applicable | Air Conditioning with cooling only | [7 empty] | Yes | [6 empty] | Yes | Yes | All Rows | 1500 kg | Driver frontal airbag, Front passenger frontal airbag | Yes |  | Yes |  | 2 | 16.5:1 | Rake, Reach |  |  | Rear sensors |  | Yes |  |  | Yes |  |  | Yes |  |  | Yes | [5 empty] | Yes
153 | Volkswagen | Ameo | Comfortline 1.5L Tdi | 1498 |  | 4 | FWD (Front Wheel Drive) | In-line | Front, Transverse | Injection | 45 | Diesel | 1483 | 3995 | 1682 | Sedan | 4 | 15.3 | 21.66 | 21.66 km/litre |  | 1044 kg |  | 165 mm | Ventilated Disc | Drum | MacPherson Strut | Semi Independent Trailing Arm | 1460 mm | 1456 mm | 185/60 R15 | 185/60 R15 | Electric Power | All Windows |  |  | 110PS@4400rpm | 250Nm@1500-2500rpm | Analog | Digital | Yes | Yes | 5 | Fabric | Manual | 2470 mm | R15 |  | Yes | CD Player with USB & Aux-in | Yes | Yes |  | Yes | Manual | 330 | Yes | Yes | Yes | Digital | Front |  | Front |  |  | Yes | Push to Open | Analog | Manual | Analog | Yes |  | Yes | Driver & Front Passenger | Not Applicable | Fully automatic climate control | [7 empty] | Yes | [6 empty] | Yes | Yes | All Rows | 1500 kg | Driver frontal airbag, Front passenger frontal airbag | Yes |  | Yes |  | 2 | 16.5:1 | Reach, Rake |  |  | Rear sensors | Yes | Yes |  |  | Yes |  |  | Yes |  | Manual Adjustment | Yes |  |  |  | Yes |  | Yes | [9 empty] | Yes | Yes
154 | Volkswagen | Ameo | Highline Plus 1.5L Tdi Dsg | 1498 |  |  | FWD (Front Wheel Drive) | In-line | Front, Longitudinal | Injection | 45 | Diesel | 1483 | 3995 | 1682 | Sedan | 4 | 15.3 | 21.73 | 21.73 km/litre |  | 1184 kg | 7 | 165 mm | Ventilated Disc | Drum | MacPherson Strut | Semi Independent Trailing Arm | 1460 mm | 1456 mm | 195 / 55 R16 | 195 / 55 R16 | Electric Power | All Windows |  |  | 110PS@4400rpm | 250Nm@1500-2500rpm | Analog | Digital | Analog | Yes | 5 | Fabric | Automatic | 2470 mm | R16 |  | Yes | CD Player with USB & Aux-in | Yes | Yes |  | Yes | Manual | 330 | Yes | Yes | Yes | Digital | Front |  | Yes |  |  | Yes | Push to Open | Yes | Manual | Analog | Yes |  | Yes | Driver & Front Passenger | Not Applicable | Fully automatic climate control | Yes | Yes | [5 empty] | Yes | [6 empty] | Yes | Yes | All Rows | 1630 kg | Driver frontal airbag, Front passenger frontal airbag | Yes | Yes | Yes |  | 2 | 16.5:1 | Rake, Reach |  |  | Rear sensors with camera | Yes | Yes |  |  | Yes | Touch Sensitive |  | Yes |  | Manual Adjustment | Yes |  |  | Yes | Yes | Yes | Yes | [6 empty] | Yes |  |  |  | Yes
155 | Volkswagen | Ameo | Highline Plus 1.5L Tdi | 1498 |  | 4 | FWD (Front Wheel Drive) | In-line | Front, Longitudinal | Injection | 45 | Diesel | 1483 | 3995 | 1682 | Sedan | 4 | 15.3 | 21.66 | 21.66 km/litre |  | 1044 kg |  | 165 mm | Ventilated Disc | Drum | MacPherson Strut | Semi Independent Trailing Arm | 1460 mm | 1456 mm | 195 / 55 R16 | 195 / 55 R16 | Electric Power | All Windows |  |  | 110PS@4400rpm | 250Nm@1500-2500rpm | Analog | Digital | Yes | Yes | 5 | Fabric | Manual | 2470 mm | R16 |  | Yes | CD Player with USB & Aux-in | Yes | Yes |  | Yes | Manual | 330 | Yes | Yes | Yes | Digital | Yes |  | Front |  |  | Yes | Push to Open | Analog | Manual | Analog | Yes |  | Yes | Driver & Front Passenger | Not Applicable | Air Conditioning with cooling only | Yes | [6 empty] | Yes | [6 empty] | Yes | Yes | All Rows | 1500 kg | Driver frontal airbag, Front passenger frontal airbag | Yes |  | Yes |  | 2 | 16.5:1 | Rake, Reach |  |  | Rear sensors | Yes | Yes |  |  | Yes | Touch Sensitive |  | Yes |  | Manual Adjustment | Yes | Yes |  |  | Yes |  | Yes | [6 empty] | Yes |  |  |  | Yes
159 | Volkswagen | Ameo | Gt Line Tdi Dsg | 1498 |  |  | FWD (Front Wheel Drive) | In-line | Front, Longitudinal | Injection | 45 | Diesel | 1483 | 3995 | 1682 | Sedan | 4 | 15.3 | 21.73 | 21.73 km/litre |  | 1184 kg | 7 | 165 mm | Ventilated Disc | Drum | McPherson strut with stabiliser bar | Semi-independent trailing arm | 1460 mm | 1456 mm | 195 / 55 R16 | 195 / 55 R16 | Electric Power | All Windows |  |  | 110PS@4400rpm | 250Nm@1500-2500rpm | Analog | Digital | Analog | Yes | 5 | Fabric | Automatic | 2470 mm | R16 |  | Yes | CD Player with USB & Aux-in | Yes | Yes |  | Yes | Manual | 330 | Yes | Yes | Yes | Digital | Front |  | Yes |  |  | Yes | Push to Open | Yes | Manual | Analog | Yes |  | Yes | Driver & Front Passenger | Not Applicable | Fully automatic climate control | Yes | Yes | [5 empty] | Yes | [6 empty] | Yes | Yes | All Rows | 1630 kg | Driver frontal airbag, Front passenger frontal airbag | Yes | Yes | Yes |  | 2 | 16.5:1 | Rake, Reach |  |  | Rear sensors with camera | Yes | Yes |  |  | Yes | Touch Sensitive |  | Yes |  | Manual Adjustment | Yes |  |  | Yes | Yes | Yes | Yes | [6 empty] | Yes |  |  |  | Yes
702 | Hyundai | Creta | 1.6 Vtvt E Plus | 1591 | 4 | 4 | FWD (Front Wheel Drive) | In-line | Front, Transverse | Injection | 55 | Petrol | 1630 | 4270 | 1780 | SUV | 5 | 15.29 |  | 15.29 km/litre |  |  | 6 | 190 mm | Ventilated Disc | Drum | Mc Pherson Strut with coil spring | Coupled Torsion Beam Axle (CTBA) with coil spring |  |  | 205/65R16 | 205/65R16 | Electric Power | All Windows |  | Yes | 123PS@6400rpm | 151Nm@4850rpm | Digital | Analog | Analog | Yes | 5 | Fabric | Manual | 2590 mm | 205/65R16 |  | Yes | CD Player with USB & Aux-in | Yes |  | 3 years / Unlimited Kms |  | Internal, With Remote | 475 | Yes | Yes | Yes | Digital | Centre |  | Front & Rear | Yes |  | Yes | Internal | Digital | Manual | Analog + Digital | Yes |  | Yes | Driver & Front Passenger |  | Manual Air conditioning with cooling and heating | Yes |  | Yes |  |  |  |  | Yes |  |  |  | Yes |  |  | Yes | Yes | Front Row |  | Driver frontal airbag, Front passenger frontal airbag | Yes | Yes | Yes | Yes | 2 |  | Rake |  |  | Rear sensors |  | Yes | [5 empty] | Yes |  |  |  | Yes |  |  | Yes
703 | Hyundai | Creta | 1.6 Vtvt Sx | 1591 | 4 | 4 | FWD (Front Wheel Drive) | In-line | Front, Transverse | Injection | 55 | Petrol | 1630 | 4270 | 1780 | SUV | 5 | 15.29 |  | 15.29 km/litre |  | 1180 kg | 6 | 190 mm | Ventilated Disc | Drum | Macpherson strut with Coil Spring | Coupled Torsion Beam Axle (CTBA) with coil spring |  |  | 205/65R16 | 205/65R16 | Electric Power | All Windows |  | Smart Key | 123PS@6400rpm | 151Nm@4850rpm | Digital | Analog | Analog | Yes | 5 | Fabric | Manual | 2590 mm | 205/65R16 | Yes | 2 | CD/MP3/DVD Player with USB & Aux-in | Yes |  | 3 years / Unlimited Kms | Yes | Internal, With Remote | 475 | Yes | Yes | Yes | Digital | Front & Rear |  | Front & Rear | Yes |  | Yes | Internal, With Remote | Digital | Manual | Analog + Digital | Yes |  | Yes | Driver & Front Passenger | Not Applicable | Fully automatic climate control |  |  | Yes |  |  |  |  | Yes |  |  |  | Yes |  |  | Yes | Yes | All Rows | 1758 kg | Driver frontal airbag, Front passenger frontal airbag | Yes | Yes | Yes | Yes | 2 |  | Rake |  |  | Rear sensors with camera |  | Yes |  |  |  | Touch Sensitive | Yes | Yes |  | Manual Adjustment | Yes | Yes |  | Cup Holders | Yes | [8 empty] | Yes |  |  |  | Yes
704 | Hyundai | Creta | 1.6 Vtvt Sx (O) | 1591 | 4 | 4 | FWD (Front Wheel Drive) | In-line | Front, Transverse | Injection | 55 | Petrol | 1630 | 4270 | 1780 | SUV | 5 | 15.29 |  | 15.29 km/litre |  | 1180 kg | 6 | 190 mm | Ventilated Disc | Drum | Macpherson strut with Coil Spring | Coupled Torsion Beam Axle (CTBA) with coil spring |  |  | 205/65R16 | 205/65R16 | Electric Power | All Windows | Power seats | Smart Key | 123PS@6400rpm | 151Nm@4850rpm | Digital | Analog | Analog | Yes | 5 | Leather | Manual | 2590 mm | 205/65R16 | Yes | 2 | CD/MP3/DVD Player with USB & Aux-in | Yes |  | 3 years / Unlimited Kms | Yes | Internal, With Remote | 475 | Yes | Yes | Yes | Digital | Front & Rear |  | Front & Rear | Yes |  | Yes | With Remote, Internal | Digital | Manual | Analog + Digital | Yes |  | Yes | Driver & Front Passenger | Not Applicable | Fully automatic climate control |  | Yes | Yes |  |  |  |  | Yes |  |  |  | Yes |  |  | Yes | Yes | All Rows | 1758 kg | Drive side airbag, Driver frontal airbag, Front passenger frontal airbag, Front passenger side airbag, Curtain airbags | Yes | Yes | Yes | Yes | 6 |  | Rake |  |  | Rear sensors with camera |  | Yes |  |  |  | Touch Sensitive | Yes | Yes |  | Manual Adjustment | Yes | Yes |  | Cup Holders | Yes | Yes | [7 empty] | Yes |  |  |  | Yes
705 | Hyundai | Creta | 1.6 Vtvt Sx At | 1591 | 4 | 4 | FWD (Front Wheel Drive) | In-line | Front, Transverse | Injection | 55 | Petrol | 1630 | 4270 | 1780 | SUV | 5 | 15.29 |  | 15.29 km/litre |  | 1180 kg | 6 | 190 mm | Ventilated Disc | Drum | Macpherson strut with Coil Spring | Coupled Torsion Beam Axle (CTBA) with coil spring |  |  | 205/65R16 | 205/65R16 | Electric Power | All Windows |  | Smart Key | 123PS@6400rpm | 151Nm@4850rpm | Digital | Analog | Analog | Yes | 5 | Fabric | Automatic | 2590 mm | 205/65R16 | Yes | 2 | CD/MP3/DVD Player with USB & Aux-in | Yes |  | 3 years / Unlimited Kms | Yes | With Remote, Internal | 475 | Yes | Yes | Yes | Digital | Front & Rear |  | Front & Rear | Yes |  | Yes | Internal, With Remote | Digital | Manual | Analog + Digital | Yes |  | Yes | Driver & Front Passenger | Not Applicable | Fully automatic climate control |  |  | Yes |  |  |  |  | Yes |  |  |  | Yes |  |  | Yes | Yes | All Rows | 1758 kg | Driver frontal airbag, Front passenger frontal airbag | Yes | Yes | Yes | Yes | 2 |  | Rake |  |  | Rear sensors with camera |  | Yes |  |  |  | Touch Sensitive | Yes | Yes |  | Manual Adjustment | Yes | Yes |  | Cup Holders | Yes | [5 empty] | Yes |  |  | Yes |  |  |  | Yes
706 | Hyundai | Creta | 1.6 Vtvt Sx Dual Tone | 1591 | 4 | 4 | FWD (Front Wheel Drive) | In-line | Front, Transverse | Injection | 55 | Petrol | 1630 | 4270 | 1780 | SUV | 5 | 15.29 |  | 15.29 km/litre |  | 1180 kg | 6 | 190 mm | Ventilated Disc | Drum | Macpherson strut with Coil Spring | Coupled Torsion Beam Axle (CTBA) with coil spring |  |  | 205/65R16 | 205/65R16 | Electric Power | All Windows |  | Smart Key | 123PS@6400rpm | 151Nm@4850rpm | Digital | Analog | Analog | Yes | 5 | Fabric | Automatic | 2590 mm | 205/65R16 | Yes | 2 | CD/MP3/DVD Player with USB & Aux-in | Yes |  | 3 years / Unlimited Kms | Yes | Internal, With Remote | 475 | Yes | Yes | Yes | Digital | Front & Rear |  | Front & Rear | Yes |  | Yes | Internal, With Remote | Digital | Manual | Analog + Digital | Yes |  | Yes | Driver & Front Passenger | Not Applicable | Fully automatic climate control |  |  | Yes |  |  |  |  | Yes |  |  |  | Yes |  |  | Yes | Yes | All Rows | 1758 kg | Driver frontal airbag, Front passenger frontal airbag | Yes | Yes | Yes | Yes | 2 |  | Rake |  |  | Rear sensors with camera |  | Yes |  |  |  | Touch Sensitive | Yes | Yes |  | Manual Adjustment | Yes | Yes |  | Cup Holders | Yes | [8 empty] | Yes
713 | Hyundai | Creta | 1.6 Vtvt Sx (O) Executive | 1591 | 4 | 4 | FWD (Front Wheel Drive) | In-line | Front, Transverse | Injection | 55 | Petrol | 1630 | 4270 | 1780 | SUV | 5 | 15.29 |  | 15.29 km/litre |  | 1180 kg | 6 | 190 mm | Ventilated Disc | Drum | Macpherson strut with Coil Spring | Coupled Torsion Beam Axle (CTBA) with coil spring |  |  | 205/65R16 | 205/65R16 | Electric Power | All Windows | Power seats | Smart Key | 121bhp@6400rpm | 151Nm@4850rpm | Digital | Analog | Analog | Yes | 5 | Leather | Manual | 2590 mm | 205/65R16 | Yes | 2 | CD/MP3/DVD Player with USB & Aux-in | Yes |  | 3 years / Unlimited Kms | Yes | Internal, With Remote | 475 | Yes | Yes | Yes | Digital | Front & Rear |  | Front & Rear | Yes |  | Yes | With Remote, Internal | Digital | Manual | Analog + Digital | Yes |  | Yes | Driver & Front Passenger | Not Applicable | Fully automatic climate control | Yes | Yes | Yes |  |  |  |  | Yes |  |  |  | Yes |  |  | Yes | Yes | All Rows | 1758 kg | Drive side airbag, Driver frontal airbag, Front passenger frontal airbag, Front passenger side airbag, Curtain airbags | Yes | Yes | Yes | Yes | 6 |  | Rake |  |  | Rear sensors with camera |  | Yes |  |  |  | Touch Sensitive | Yes | Yes |  | Manual Adjustment | Yes | Yes |  | Cup Holders | Yes | Yes | [7 empty] | Yes |  |  |  | Yes
716 | Hyundai | Creta | 1.6 Vtvt Ex | 1591 | 4 | 4 | FWD (Front Wheel Drive) | In-line | Front, Transverse | Injection | 55 | Petrol | 1630 | 4270 | 1780 | SUV | 5 | 15.29 |  | 15.29 km/litre |  |  | 6 | 190 mm | Ventilated Disc | Drum | Mc Pherson Strut with coil spring | Coupled Torsion Beam Axle (CTBA) with coil spring |  |  | 205/65R16 | 205/65R16 | Electric Power | All Windows |  | Yes | 123PS@6400rpm | 151Nm@4850rpm | Digital | Analog | Analog | Yes | 5 | Fabric | Manual | 2590 mm | 205/65R16 |  | Yes | CD Player with USB & Aux-in | Yes |  | 3 years / Unlimited Kms |  | Internal, With Remote | 475 | Yes | Yes | Yes | Digital | Centre |  | Front & Rear | Yes |  | Yes | Internal | Digital | Manual | Analog + Digital | Yes |  | Yes | Driver & Front Passenger |  | Manual Air conditioning with cooling and heating | Yes |  | Yes | Yes | Yes | Yes |  | Yes | Yes | Yes | Yes | Yes | Yes | Yes | Yes | Yes | Front Row |  | Driver frontal airbag, Front passenger frontal airbag | Yes | Yes | Yes | Yes | 2 |  | Rake |  |  | Rear sensors with camera |  | Yes | [5 empty] | Yes |  |  |  | Yes |  | Cup Holders | Yes
717 | Hyundai | Creta | Sports Edition Petrol | 1591 | 4 | 4 | FWD (Front Wheel Drive) | In-line | Front, Transverse | Injection | 55 | Petrol | 1630 | 4270 | 1780 | SUV | 5 | 15.29 |  | 15.29 km/litre |  | 1180 kg | 6 | 190 mm | Ventilated Disc | Drum | Mcpherson strut Type with coil spring | Coupled Torsion Beam Axle (CTBA) with coil spring |  |  | 205/65R16 | 205/65R16 | Electric Power | All Windows |  | Smart Key | 123PS@6400rpm | 151Nm@4850rpm | Digital | Analog | Analog | Yes | 5 | Fabric | Manual | 2590 mm | 205/65R16 | Yes | 2 | CD/MP3/DVD Player with USB & Aux-in | Yes |  | 3 years / Unlimited Kms | Yes | With Remote, Internal | 400 | Yes | Yes | Yes | Digital | Front & Rear |  | Front & Rear | Yes |  | Yes | Internal, With Remote | Digital | Manual | Analog + Digital | Yes | 5.2 | Yes | Driver & Front Passenger | Not Applicable | Fully automatic climate control | Yes |  | Yes |  |  |  |  | Yes | Yes |  |  | Yes |  |  | Yes | Yes | All Rows | 1758 kg | Driver frontal airbag, Front passenger frontal airbag | Yes | Yes | Yes | Yes | 2 |  | Rake |  |  | Rear sensors |  | Yes |  |  |  | Touch Sensitive | Yes | Yes |  | Manual Adjustment | Yes | Yes |  | Cup Holders | Yes | [8 empty] | Yes
61 | Suzuki | Ignis | Zeta 1.2 Amt | 1197 | 4 | 4 | FWD (Front Wheel Drive) | In-line | Front, Transverse | Injection | 32 | Petrol | 1595 | 3700 | 1690 | Hatchback | 5 | 15.1 |  | 20.89 km/litre |  |  |  | 180 mm | Ventilated Disc | Drum | McPherson Strut | Torsion Beam |  |  | 175/65R 15 | 175/65R 15 | Electric Power | All Windows |  | Remote | 83PS@6000rpm | 113Nm@4200RPM | Analog | Analog | Yes | 1 | 5 | Fabric | AMT | 2435 mm | 175/65R 15 | Yes | Yes | CD/MP3/DVD Player with USB & Aux-in | Yes |  |  | Yes |  | 260 | Yes | Yes | Yes | Digital | Front & Rear |  | Front | Yes |  | Yes |  | Analog | Manual | Analog | Yes | 4.7 | Yes | Driver & Front Passenger | Not Applicable | Manual Air conditioning with cooling and heating | [7 empty] | Yes |  |  |  | Yes |  |  | Yes | Yes |  |  | Driver frontal airbag, Front passenger frontal airbag | Yes | Yes | Yes |  | 2 |  | Rake |  |  | Rear sensors | Yes | Yes |  |  | Yes | Touch Sensitive | Yes | [13 empty] | Yes | Yes
67 | Toyota | Etios Liva | G | 1197 | 4 | 4 | FWD (Front Wheel Drive) | In-line | Front, Transverse | Injection | 45 | Petrol | 1510 | 3884 | 1695 | Hatchback | 5 | 15.1 | 17.71 | 18.16 km/litre |  | 895 kg | 5 | 170 mm | Ventilated Disc | Drum | MacPherson Strut | Torsion Beam | 1468 mm | 1474 mm | 175/65R14 | 175/65R14 | Electric Power | All Windows |  | Remote | 80PS@5600rpm | 104Nm@3100rpm | Digital | Analog | Yes | Yes | 5 | Fabric | Manual | 2460 mm | 175/65R14 |  | Yes | Not on offer |  |  | 3 years /100000 Kms (years/distance whichever comes first) |  | Internal | 251 |  |  | Yes | Digital | Front |  | Front & Rear | Yes |  |  | With Remote | Digital | Manual | Analog + Digital | Yes | 4.8 | Yes | Driver & Front Passenger | Not Applicable | Manual Air conditioning with cooling and heating | [7 empty] | Yes |  |  |  | Yes |  |  | Yes | Yes | All Rows | 1475 kg | Driver frontal airbag, Front passenger frontal airbag | Yes | Yes | Yes |  | 2 | 10.5:1 | Rake |  |  |  | Yes | [8 empty] | Manual Adjustment | [6 empty] | Yes |  |  |  | Yes
68 | Toyota | Etios Liva | V | 1197 | 4 | 4 | FWD (Front Wheel Drive) | In-line | Front, Transverse | Injection | 45 | Petrol | 1510 | 3884 | 1695 | Hatchback | 5 | 15.1 | 18.16 | 18.16 km/litre |  | 895 kg | 5 | 170 mm | Ventilated Disc | Drum | MacPherson Strut | Torsion Beam | 1468 mm | 1474 mm | 175/65R14 | 175/65R14 | Electric Power | All Windows |  | Remote | 80PS@5600rpm | 104Nm@3100rpm | Digital | Analog | Digital | Yes | 5 | Fabric | Manual | 2460 mm | 175/65R14 |  | Yes | Not on offer | Yes |  | 3 years /100000 Kms (years/distance whichever comes first) | Yes | Internal | 251 | Yes | Yes | Yes | Digital | Front |  | Front & Rear | Yes |  | Yes | With Remote | Digital | Manual | Analog + Digital | Yes | 4.8 | Yes | Driver & Front Passenger | Not Applicable | Manual Air conditioning with cooling and heating | [7 empty] | Yes | [6 empty] | Yes | Yes | All Rows | 1475 kg | Driver frontal airbag, Front passenger frontal airbag | Yes | Yes | Yes |  | 2 | 10.5:1 | Rake |  |  |  | Yes | Yes | [7 empty] | Manual Adjustment | [6 empty] | Yes |  |  |  | Yes
70 | Toyota | Etios Liva | Vx | 1197 | 4 | 4 | FWD (Front Wheel Drive) | In-line | Front, Transverse | Injection | 45 | Petrol | 1510 | 3884 | 1695 | Hatchback | 5 | 15.1 | 17.71 | 18.16 km/litre |  | 895 kg | 5 | 170 mm | Ventilated Disc | Drum | MacPherson Strut | Torsion Beam | 1468 mm | 1474 mm | 185/60R15 | 185/60R15 | Electric Power | All Windows |  | Remote | 80PS@5600rpm | 104Nm@3100rpm | Digital | Analog | Digital | Yes | 5 | Fabric | Manual | 2460 mm | 185/60R15 |  | Yes | USB & Aux-in | Yes |  | 3 years /100000 Kms (years/distance whichever comes first) | Yes | Internal | 251 | Yes | Yes | Yes | Digital | Front |  | Front & Rear | Yes |  | Yes | With Remote | Digital | Manual | Analog + Digital | Yes | 4.8 | Yes | Driver & Front Passenger | Not Applicable | Manual Air conditioning with cooling and heating | [7 empty] | Yes |  |  |  | Yes |  |  | Yes | Yes | All Rows | 1475 kg | Driver frontal airbag, Front passenger frontal airbag | Yes | Yes | Yes |  | 2 | 10.5:1 | Rake |  |  | Rear sensors | Yes | Yes |  |  |  |  | Multifunction Steering Wheel |  |  | Manual Adjustment | [6 empty] | Yes |  |  |  | Yes |  |  | Yes
73 | Toyota | Etios Liva | Dual Tone V | 1197 | 4 | 4 | FWD (Front Wheel Drive) | In-line | Front, Transverse | Injection | 45 | Petrol | 1510 | 3884 | 1695 | Hatchback | 5 | 15.1 | 18.16 | 18.16 km/litre |  | 895 kg | 5 | 170 mm | Ventilated Disc | Drum | MacPherson Strut | Torsion Beam | 1468 mm | 1474 mm | 175/65R14 | 175/65R14 | Electric Power | All Windows |  | Remote | 80PS@5600rpm | 104Nm@3100rpm | Digital | Analog | Digital | Yes | 5 | Fabric | Manual | 2460 mm | 175/65R14 |  | Yes | Not on offer | Yes |  | 3 years /100000 Kms (years/distance whichever comes first) | Yes | Internal | 251 | Yes | Yes | Yes | Digital | Front |  | Front & Rear | Yes |  | Yes | With Remote | Digital | Manual | Analog + Digital | Yes | 4.8 | Yes | Driver & Front Passenger | Not Applicable | Manual Air conditioning with cooling and heating | [7 empty] | Yes | [6 empty] | Yes | Yes | All Rows | 1475 kg | Driver frontal airbag, Front passenger frontal airbag | Yes | Yes | Yes |  | 2 |  | Rake |  |  |  | Yes | Yes | [7 empty] | Manual Adjustment | [6 empty] | Yes |  |  |  | Yes
75 | Toyota | Etios Liva | Dual Tone Vx | 1197 | 4 | 4 | FWD (Front Wheel Drive) | In-line | Front, Transverse | Injection | 45 | Petrol | 1510 | 3884 | 1695 | Hatchback | 5 | 15.1 | 17.71 | 18.16 km/litre |  | 895 kg | 5 | 170 mm | Ventilated Disc | Drum | MacPherson Strut | Torsion Beam | 1468 mm | 1474 mm | 185/60R15 | 185/60R15 | Electric Power | All Windows |  | Remote | 80PS@5600rpm | 104Nm@3100rpm | Digital | Analog | Digital | Yes | 5 | Fabric | Manual | 2460 mm | 185/60R15 |  | Yes | USB & Aux-in | Yes |  | 3 years /100000 Kms (years/distance whichever comes first) | Yes | Internal | 251 | Yes | Yes | Yes | Digital | Front |  | Front & Rear | Yes |  | Yes | With Remote | Digital | Manual | Analog + Digital | Yes | 4.8 | Yes | Driver & Front Passenger | Not Applicable | Manual Air conditioning with cooling and heating | [7 empty] | Yes |  |  |  | Yes |  |  | Yes | Yes | All Rows | 1475 kg | Driver frontal airbag, Front passenger frontal airbag | Yes | Yes | Yes |  | 2 |  | Rake |  |  | Rear sensors | Yes | Yes |  |  |  |  | Multifunction Steering Wheel |  |  | Manual Adjustment | [6 empty] | Yes |  |  |  | Yes |  |  | Yes
77 | Toyota | Etios Liva | Gx | 1197 | 4 | 4 | FWD (Front Wheel Drive) | In-line | Front, Transverse | Injection | 45 | Petrol | 1510 | 3884 | 1695 | Hatchback | 5 | 15.1 | 17.71 | 18.16 km/litre |  | 895 kg | 5 | 170 mm | Ventilated Disc | Drum | MacPherson Strut | Torsion Beam | 1468 mm | 1474 mm | 175/65R14 | 175/65R14 | Electric Power | All Windows |  |  | 80PS@5600rpm | 104Nm@3100rpm | Digital | Analog | Digital | Yes | 5 | Fabric | Manual | 2460 mm | 175/65R14 |  | Yes | Not on offer |  |  | 3 years /100000 Kms (years/distance whichever comes first) |  | Internal | 251 |  | Yes | Yes | Digital | Front |  | Front & Rear | Yes |  |  | With Remote | Digital | Manual | Analog + Digital | Yes | 4.8 | Yes | Driver & Front Passenger | Not Applicable | Manual Air conditioning with cooling and heating | [7 empty] | Yes |  |  |  | Yes |  |  | Yes | Yes | All Rows | 1475 kg | Driver frontal airbag, Front passenger frontal airbag | Yes | Yes | Yes |  | 2 |  | Rake |  |  |  | Yes | [8 empty] | Manual Adjustment | [6 empty] | Yes |  |  |  | Yes
79 | Toyota | Etios Liva | Vx Dual Tone Limited Edition | 1197 | 4 | 4 | FWD (Front Wheel Drive) | In-line | Front, Transverse | Injection | 45 | Petrol | 1510 | 3884 | 1695 | Hatchback | 5 | 15.1 | 17.71 | 18.16 km/litre |  | 895 kg | 5 | 170 mm | Ventilated Disc | Drum | MacPherson Strut | Torsion Beam | 1468 mm | 1474 mm | 185/60R15 | 185/60R15 | Electric Power | All Windows |  | Remote | 80PS@5600rpm | 104Nm@3100rpm | Digital | Analog | Digital | Yes | 5 | Fabric | Manual | 2460 mm | 185/60R15 |  | Yes | USB & Aux-in | Yes |  | 3 years /100000 Kms (years/distance whichever comes first) | Yes | Internal | 251 | Yes | Yes | Yes | Digital | Front |  | Front & Rear | Yes |  | Yes | With Remote | Digital | Manual | Analog + Digital | Yes | 4.8 | Yes | Driver & Front Passenger | Not Applicable | Manual Air conditioning with cooling and heating | [7 empty] | Yes |  |  |  | Yes |  |  | Yes | Yes | All Rows | 1475 kg | Driver frontal airbag, Front passenger frontal airbag | Yes | Yes | Yes |  | 2 | 10.5:1 | Rake |  |  | Rear sensors with camera | Yes | Yes |  |  |  | Touch Sensitive | Multifunction Steering Wheel |  |  | Manual Adjustment | [6 empty] | Yes |  |  |  | Yes |  |  | Yes
202 | Skoda | Superb Sportline | Sportline 2.0L Tdi At | 1968 | 4 | 4 | FWD (Front Wheel Drive) | In-line | Front, Transverse | Injection | 66 | Diesel | 1483 | 4861 | 1864 | Sedan | 4 | 15.1 | 18.19 | 18.19 km/litre |  | 1565 kg | 6 | 149 mm | Ventilated Disc | Ventilated Disc | McPherson suspension with lower triangular links and torsion stabilizer | Multi-element axle, with one longitudinal and three transverse links, with torsion stabiliser |  |  | 215/55 R17 | 215/55 R17 | Electro-Hydraulic | All Windows | Yes | Smart Key | 177PS@4000RPM | 350Nm@1500-3500rpm | Digital | Analog | Analog | Yes | 5 | Leather | Automatic | 2841 mm | 215/55 R17 | Yes | 2 | CD/MP3/DVD Player with USB & Aux-in | Yes | Yes |  | Yes | With Remote, Internal | 625 | Yes | Yes | Yes | Digital | Front & Rear | Yes | Front & Rear | Yes |  | Yes | Internal | Analog | Automatic | Analog + Digital | Yes | 11.1 | Yes | Driver & Front Passenger | Not Applicable | 3 Zone climate control | Yes | Yes | Yes |  |  |  |  | Yes |  |  |  | Yes |  |  | Yes | Yes | All Rows | 2060 kg | Curtain airbags, Driver frontal airbag, Front passenger frontal airbag, Front passenger side airbag, Rear passenger side airbags, Drive side airbag | Yes | Yes | Yes | Yes | 8 |  | Rake, Reach |  |  | Front and rear sensors with camera | Yes | Yes |  |  | Yes | Touch Sensitive | Multifunction Steering Wheel, With gear shift paddles | Yes | Yes | Electric Adjustment with Memory | Yes | Yes | Yes | Cup Holders | Yes | Yes | Yes |  |  | Yes | Yes | Yes |  | Yes | Yes |  | Yes | Yes
203 | Skoda | Kodiaq | Style 2.0 Tdi 4X4 At | 1968 | 4 | 4 | FWD (Front Wheel Drive) | In-line | Front, Transverse | Injection | 66 | Diesel | 1483 | 4861 | 1864 | SUV | 4 | 15.1 | 18.19 | 18.19 km/litre |  | 1565 kg | 6 | 149 mm | Ventilated Disc | Ventilated Disc | McPherson suspension with lower triangular links and torsion stabilizer | Multi-element axle, with one longitudinal and three transverse links, with torsion stabiliser |  |  | 215/55 R17 | 215/55 R17 | Electro-Hydraulic | All Windows | Yes | Smart Key | 177PS@4000RPM | 350Nm@1500-3500rpm | Digital | Analog | Analog | 1 | 5 | Leather | Automatic | 2841 mm | 215/55 R17 | Yes | 3 | CD/MP3/DVD Player with USB & Aux-in | Yes | Yes | 3 years / Unlimited Kms | Yes | Internal, With Remote | 625 | Yes | Yes | Yes | Digital | Front & Rear | Yes | Front & Rear | Yes | 2 years /100000 Kms (years/distance whichever comes first) | Yes | Internal | Digital | Automatic | Analog + Digital | Yes | 11.1 | Yes | Driver & Front Passenger | Not Applicable | 2 Zone Climate Control | Yes | Yes | Yes |  |  |  |  | Yes |  |  |  | Yes |  |  | Yes | Yes | All Rows | 2060 kg | Drive side airbag, Driver frontal airbag, Front passenger frontal airbag, Front passenger side airbag, Curtain airbags, Rear passenger side airbags | Yes | Yes | Yes | Yes | 8 |  | Rake, Reach |  |  | Front and rear sensors with camera | Yes | Yes |  |  | Yes | Touch Sensitive | Multifunction Steering Wheel, With gear shift paddles | Yes | Yes | Electric Adjustment with Memory | Yes | Yes | Yes | Cup Holders | Yes | Yes | Yes |  |  | Yes | Yes | Yes | Yes | Yes | Yes |  | Yes | Yes
204 | Skoda | Kodiaq | Laurin And Klement | 1968 | 4 | 4 | FWD (Front Wheel Drive) | In-line | Front, Transverse | Injection | 66 | Diesel | 1483 | 4861 | 1864 | SUV | 4 | 15.1 | 18.19 | 18.19 km/litre |  | 1565 kg | 6 | 149 mm | Ventilated Disc | Ventilated Disc | McPherson suspension with lower triangular links and torsion stabilizer | Multi-element axle, with one longitudinal and three transverse links, with torsion stabiliser |  |  | 215/55 R17 | 215/55 R17 | Electro-Hydraulic | All Windows | Yes | Smart Key | 148bhp@4000RPM | 340Nm@1500-3500rpm | Digital | Analog | Analog | 1 | 5 | Leather | Automatic | 2841 mm | 215/55 R17 | Yes | 3 | CD/MP3/DVD Player with USB & Aux-in | Yes | Yes | 3 years / Unlimited Kms | Yes | Internal, With Remote | 625 | Yes | Yes | Yes | Digital | Front & Rear | Yes | Front & Rear | Yes | 2 years /100000 Kms (years/distance whichever comes first) | Yes | Internal | Digital | Automatic | Analog + Digital | Yes | 11.1 | Yes | Driver & Front Passenger | Not Applicable | 2 Zone Climate Control | Yes | Yes | Yes |  |  |  |  | Yes |  |  |  | Yes |  |  | Yes | Yes | All Rows | 2060 kg | Drive side airbag, Driver frontal airbag, Front passenger frontal airbag, Front passenger side airbag, Curtain airbags, Rear passenger side airbags | Yes | Yes | Yes | Yes | 9 |  | Rake, Reach |  |  | Front and rear sensors with camera | Yes | Yes |  |  | Yes | Touch Sensitive | Multifunction Steering Wheel, With gear shift paddles | Yes | Yes | Electric Adjustment with Memory | Yes | Yes | Yes | Cup Holders | Yes | Yes | Yes |  |  | Yes | Yes | Yes | Yes | Yes | Yes |  | Yes | Yes
205 | Skoda | Kodiaq | Corporate Edition | 1968 | 4 | 4 | FWD (Front Wheel Drive) | In-line | Front, Transverse | Injection | 66 | Diesel | 1483 | 4861 | 1864 | SUV | 4 | 15.1 | 18.19 | 18.19 km/litre |  | 1565 kg | 6 | 149 mm | Ventilated Disc | Ventilated Disc | McPherson suspension with lower triangular links and torsion stabilizer | Multi-element axle, with one longitudinal and three transverse links, with torsion stabiliser |  |  | 215/55 R17 | 215/55 R17 | Electro-Hydraulic | All Windows | Yes | Smart Key | 177PS@4000RPM | 350Nm@1500-3500rpm | Digital | Analog | Analog | 1 | 5 | Leather | Automatic | 2841 mm | 215/55 R17 | Yes | 3 | CD/MP3/DVD Player with USB & Aux-in | Yes | Yes | 3 years / Unlimited Kms | Yes | Internal, With Remote | 625 | Yes | Yes | Yes | Digital | Front & Rear | Yes | Front & Rear | Yes | 2 years /100000 Kms (years/distance whichever comes first) | Yes | Internal | Digital | Automatic | Analog + Digital | Yes | 11.1 | Yes | Driver & Front Passenger | Not Applicable | 2 Zone Climate Control | Yes | Yes | Yes |  |  |  |  | Yes |  |  |  | Yes |  |  | Yes | Yes | All Rows | 2060 kg | Driver head airbag, Drive side airbag, Driver frontal airbag, Front passenger frontal airbag, Front passenger side airbag, Rear passenger side airbags, Curtain airbags | Yes | Yes | Yes | Yes | 9 |  | Rake, Reach |  |  | Front and rear sensors with camera | Yes | Yes |  |  | Yes | Touch Sensitive | Multifunction Steering Wheel, With gear shift paddles | Yes | Yes | Electric Adjustment with Memory | Yes | Yes | Yes | Cup Holders | Yes | Yes | Yes |  |  | Yes | Yes | Yes | Yes | Yes | Yes |  | Yes | Yes
533 | Skoda | Superb | L & K 2.0 Tdi At | 1968 | 4 | 4 | FWD (Front Wheel Drive) | In-line | Front, Transverse | Injection | 66 | Diesel | 1483 | 4861 | 1864 | Sedan | 4 | 15.1 | 18.19 | 18.19 km/litre |  | 1565 kg | 6 | 149 mm | Ventilated Disc | Ventilated Disc | McPherson suspension with lower triangular links and torsion stabilizer | Multi-element axle, with one longitudinal and three transverse links, with torsion stabiliser |  |  | 215/55 R17 | 215/55 R17 | Electro-Hydraulic | All Windows | Yes | Smart Key | 177PS@4000RPM | 350Nm@1500-3500rpm | Digital | Analog | Analog | Yes | 5 | Leather | Automatic | 2841 mm | 215/55 R17 | Yes | 2 | CD/MP3/DVD Player with USB & Aux-in | Yes | Yes |  | Yes | With Remote, Internal | 625 | Yes | Yes | Yes | Digital | Front & Rear | Yes | Front & Rear | Yes |  | Yes | Internal | Analog | Automatic | Analog + Digital | Yes | 11.1 | Yes | Driver & Front Passenger | Not Applicable | 2 Zone Climate Control |  | Yes | Yes |  |  |  |  | Yes |  |  |  | Yes |  |  | Yes | Yes | All Rows | 2060 kg | Drive side airbag, Curtain airbags, Driver frontal airbag, Front passenger frontal airbag, Front passenger side airbag, Rear passenger side airbags | Yes | Yes | Yes | Yes | 8 |  | Rake, Reach |  |  | Front and rear sensors with camera | Yes | Yes |  |  | Yes | Touch Sensitive | Multifunction Steering Wheel, With gear shift paddles | Yes | Yes | Electric Adjustment with Memory | Yes | Yes | Yes | Cup Holders | Yes | Yes | Yes |  |  | Yes | Yes | Yes |  | Yes | Yes |  | Yes | Yes
534 | Skoda | Superb | Style 2.0 Tdi At | 1968 | 4 | 4 | FWD (Front Wheel Drive) | In-line | Front, Transverse | Injection | 66 | Diesel | 1483 | 4861 | 1864 | Sedan | 4 | 15.1 | 18.19 | 18.19 km/litre |  | 1565 kg | 6 | 149 mm | Ventilated Disc | Ventilated Disc | McPherson suspension with lower triangular links and torsion stabilizer | Multi-element axle, with one longitudinal and three transverse links, with torsion stabiliser |  |  | 215/55 R16 | 215/55 R16 | Electro-Hydraulic | All Windows | Yes | Smart Key | 177PS@4000RPM | 350Nm@1500-3500rpm | Digital | Analog | Analog | 1 | 5 | Leather | Automatic | 2841 mm | 215/55 R16 | Yes | 3 | CD/MP3/DVD Player with USB & Aux-in | Yes | Yes | 3 years / Unlimited Kms | Yes | Internal, With Remote | 625 | Yes | Yes | Yes | Digital | Front & Rear | Yes | Front & Rear | Yes | 2 years /100000 Kms (years/distance whichever comes first) | Yes | Internal | Digital | Automatic | Analog + Digital | Yes | 11.1 | Yes | Driver & Front Passenger | Not Applicable | 2 Zone Climate Control |  | Yes | Yes |  |  |  |  | Yes |  |  |  | Yes |  |  | Yes | Yes | All Rows | 2060 kg | Drive side airbag, Driver frontal airbag, Front passenger frontal airbag, Front passenger side airbag, Curtain airbags, Rear passenger side airbags | Yes | Yes | Yes | Yes | 8 |  | Rake, Reach |  |  | Front and rear sensors with camera | Yes | Yes |  |  | Yes | Touch Sensitive | Multifunction Steering Wheel, With gear shift paddles | Yes | Yes | Electric Adjustment with Memory | Yes | Yes | Yes | Cup Holders | Yes | Yes | Yes |  |  | Yes | Yes | Yes | Yes | Yes | Yes |  | Yes | Yes
536 | Skoda | Superb | Corporate Edition 2.0 Tdi At | 1968 | 4 | 4 | FWD (Front Wheel Drive) | In-line | Front, Transverse | Injection | 66 | Diesel | 1483 | 4861 | 1864 | Sedan | 4 | 15.1 | 18.19 | 18.19 km/litre |  | 1565 kg | 6 | 149 mm | Ventilated Disc | Ventilated Disc | McPherson suspension with lower triangular links and torsion stabilizer | Multi-element axle, with one longitudinal and three transverse links, with torsion stabiliser |  |  | 215/55 R16 | 215/55 R16 | Electro-Hydraulic | All Windows | Yes | Smart Key | 177PS@4000RPM | 350Nm@1500-3500rpm | Digital | Analog | Analog | 1 | 5 | Leather | Automatic | 2841 mm | 215/55 R16 | Yes | 3 | CD/MP3/DVD Player with USB & Aux-in | Yes | Yes | 3 years / Unlimited Kms | Yes | Internal, With Remote | 625 | Yes | Yes | Yes | Digital | Front & Rear | Yes | Front & Rear | Yes | 2 years /100000 Kms (years/distance whichever comes first) | Yes | Internal | Digital | Automatic | Analog + Digital | Yes | 11.1 | Yes | Driver & Front Passenger | Not Applicable | 2 Zone Climate Control | Yes | Yes | Yes |  |  |  |  | Yes |  |  |  | Yes |  |  | Yes | Yes | All Rows | 2060 kg | Drive side airbag, Driver frontal airbag, Front passenger frontal airbag, Front passenger side airbag, Curtain airbags, Rear passenger side airbags | Yes | Yes | Yes | Yes | 8 |  | Rake, Reach |  |  | Front and rear sensors with camera | Yes | Yes |  |  | Yes | Touch Sensitive | Multifunction Steering Wheel, With gear shift paddles | Yes | Yes | Electric Adjustment with Memory | Yes | Yes | Yes | Cup Holders | Yes | Yes | Yes |  |  | Yes | Yes | Yes | Yes | Yes | Yes |  | Yes | Yes
643 | Toyota | Prius | Z8 | 1798 | 4 | 4 | FWD (Front Wheel Drive) | In-line | Front, Longitudinal | Injection | 43 | Hybrid | 1490 | 4540 | 1760 | Sedan | 4 | 15.1 | 18.7 | 23.9 km/litre |  |  | 5 | 165 mm | Ventilated Disc | Solid Disc | MacPherson struts (gas-filled shock absorbers with a stabilizer bar) | Double wishbone | 1525 mm | 1520 mm | 195/65R15 | 195/65R15 | Electro-Hydraulic | All Windows | Yes | Smart Key | 98PS@5200rpm | 142Nm@3600rpm | Digital | Analog | Analog | 1 | 5 | Leather | Automatic | 2700 mm | R15 | Yes | 2 | CD/MP3/DVD Player with USB & Aux-in | Yes | Yes | 3 years /100000 Kms (years/distance whichever comes first) | Yes | With Remote, Internal |  | Yes | Yes | Yes | Digital | Front & Rear | Yes | Front & Rear | Yes |  | Yes | With Remote, Internal | Analog | Manual | Analog | Yes | 5.1 | Yes | Driver & Front Passenger |  | Fully automatic climate control |  | Yes | Yes |  |  |  |  | Yes |  |  |  | Yes |  |  | Yes | Yes | All Rows | 1790 kg | Front passenger frontal airbag, Front passenger side airbag, Rear passenger side airbags, Driver knee airbag, Curtain airbags, Driver frontal airbag | Yes | Yes | Yes | Yes | 7 |  | Rake, Reach |  |  | Front and rear sensors with camera | Yes | Yes |  |  | Yes | Touch Sensitive | Multifunction Steering Wheel | Yes | Yes | Electric Adjustment | Yes | Yes |  | Cup Holders | Yes |  | Yes |  | Only front |  | Yes | Yes |  | Yes | Yes |  | Yes | Yes
727 | Bmw | 5-Series | 530I M Sport | 1998 | 6 | 4 | RWD (Rear Wheel Drive) | In-line | Front, Longitudinal | Injection | 70 | Petrol | 1464 | 4907 | 1860 | Sedan | 4 | 15.01 |  | 15.01 km/litre |  | 1705 kg | 8 | 158 mm | Ventilated Disc | Ventilated Disc | Double joint spring-strut axle | Aluminium integral axle | 1600 mm | 1627 mm | 245/45R18 | 275/40R18 | Electric Power | All Windows | Yes | Smart Key | 252PS@5200rpm | 350Nm@1450-4800rpm | Digital | Analog | Analog | Yes | 5 | Leather | Automatic | 2968 mm | R18 | Yes | Yes | CD/MP3/DVD Player with USB & Aux-in | Yes | Yes | 2 years / Unlimited Kms | Yes | With Remote, Internal | 520 | Yes | Yes | Yes | Digital | Front & Rear | Yes | Front, Front & Rear | Yes |  | Yes | Internal | Analog | Automatic | Analog + Digital | Yes | 11.4 | Yes | Driver & Front Passenger |  | Fully automatic climate control | Yes | Yes | Yes |  |  |  | Normal, Comfort, Eco, Sport | Yes |  |  |  | Yes |  |  | Yes | Yes | All Rows | 2315 kg | Driver frontal airbag, Front passenger frontal airbag, Front passenger side airbag, Rear passenger side airbags, Driver head airbag, Front passenger head airbag, Drive side airbag | Yes | Yes | Yes |  | 8 |  | Rake, Reach |  |  | Front and rear sensors with camera | Yes | Yes | Yes | Yes | Yes | Touch Sensitive | Multifunction Steering Wheel | Yes | Yes | Electric Adjustment with Memory | Yes | Yes | Yes | Cup Holders | Yes | Yes | Yes |  | All | Yes | Yes | Yes | Yes | Yes | Yes |  | Yes | Yes | 2 |  | Yes
183 | Toyota | Etios Cross | V | 1496 | 4 | 4 | FWD (Front Wheel Drive) | In-line | Front, Transverse | Injection | 45 | Petrol | 1555 | 3895 | 1735 | Hatchback | 5 | 15 | 16 | 16.78 km/litre |  | 950 kg | 5 | 174 mm | Ventilated Disc | Drum | MacPherson Strut | Torsion Beam |  |  | 185/60R15 | 185/60R15 | Electric Power | All Windows |  | Remote | 90PS@5600rpm | 132Nm@3000rpm | Digital | Analog | Analog | Yes | 5 | Fabric | Manual | 2460 mm | 185/60R15 |  | Yes | CD Player with USB & Aux-in | Yes |  | 3 years /100000 Kms (years/distance whichever comes first) | Yes | Internal | 251 | Yes | Yes | Yes | Digital | Front |  | Front & Rear | Yes |  | Yes | Internal | Digital | Manual | Analog + Digital | Yes | 4.8 | Yes | Driver & Front Passenger | Not Applicable | Manual Air conditioning with cooling and heating | [7 empty] | Yes |  |  |  | Yes |  |  | Yes | Yes | All Rows |  | Driver frontal airbag, Front passenger frontal airbag | Yes | Yes | Yes |  | 2 |  | Rake |  |  |  | Yes | Yes |  |  |  |  | Multifunction Steering Wheel |  |  | Manual Adjustment | [13 empty] | Yes
373 | Hyundai | I20 Active | 1.2 S | 1197 | 4 | 4 | FWD (Front Wheel Drive) | In-line | Front, Transverse | Injection | 40 | Petrol | 1555 | 3995 | 1760 | Hatchback | 5 | 15 |  | 17.19 km/litre |  |  | 5 | 190 mm | Ventilated Disc | Drum | McPherson strut with coil spring | Coupled Torsion Beam Axle with coil spring | 1505 mm | 1505 mm | 195/55R16 | 195/55R16 | Electric Power | All Windows |  | Remote | 83PS@6000rpm | 114Nm@4000rpm | Digital | Analog, Digital | Analog | 2 | 5 | Fabric | Manual | 2570 mm | 195/55R16 |  | 2 | CD Player with USB & Aux-in | Yes |  | 3 years / 100,000 Kms | Yes | Internal | 285 | Yes | Yes | Yes | Digital | Front |  | Front & Rear | Yes |  | Yes | Internal | Digital | Manual | Analog + Digital | Yes | 5.2 | Yes | Driver & Front Passenger | Not Applicable | Manual Air conditioning with cooling and heating | Yes |  | Yes |  |  |  |  | Yes | Yes |  | Yes | Yes |  |  | Yes | Yes | All Rows | 1170 kg | Driver frontal airbag, Front passenger frontal airbag | Yes | Yes | Yes | Yes | 2 |  | Rake |  |  | Rear sensors with camera |  | Yes |  |  |  |  | Multifunction Steering Wheel |  |  | Manual Adjustment |  | Yes |  |  | Yes |  | Yes
374 | Hyundai | I20 Active | 1.2 Sx | 1197 | 4 | 4 | FWD (Front Wheel Drive) | In-line | Front, Transverse | Injection | 40 | Petrol | 1555 | 3995 | 1760 | Hatchback | 5 | 15 | 17.19 | 17.19 km/litre |  |  | 6 | 190 mm | Ventilated Disc | Drum | Mc Pherson Strut with coil spring | Coupled Torsion Beam Axle with coil spring | 1505 mm | 1505 mm | 195/55R16 | 195/55R16 | Electric Power | All Windows |  | Smart Key | 83PS@6000rpm | 114Nm@4000rpm | Digital | Analog | Analog | Yes | 5 | Leather | Manual | 2570 mm | 195/55R16 | Yes | Yes | CD Player with USB & Aux-in | Yes |  | 3 years / 100,000 Kms | Yes | Internal, With Remote | 285 | Yes | Yes | Yes | Digital | Front | Yes | Front & Rear | Yes |  | Yes | Internal | Digital | Manual | Analog + Digital | Yes | 5.2 | Yes | Driver & Front Passenger | Not Applicable | Fully automatic climate control | Yes |  | Yes |  |  |  |  | Yes | Yes |  | Yes | Yes |  |  | Yes | Yes | All Rows | 1170 kg | Curtain airbags, Driver frontal airbag, Front passenger frontal airbag, Front passenger side airbag, Drive side airbag | Yes |  | Yes | Yes | 6 |  | Rake, Reach |  |  | Rear sensors with camera |  | Yes |  |  |  | Touch Sensitive | Multifunction Steering Wheel |  |  | Manual Adjustment | Yes | Yes |  |  |  |  | Yes |  |  |  | Yes |  |  | Yes | Yes
375 | Hyundai | I20 Active | 1.2 Sx Dual Tone | 1197 | 4 | 4 | FWD (Front Wheel Drive) | In-line | Front, Transverse | Injection | 40 | Petrol | 1555 | 3995 | 1760 | Hatchback | 5 | 15 | 17.19 | 17.19 km/litre |  |  | 6 | 190 mm | Ventilated Disc | Drum | Mc Pherson Strut with coil spring | Coupled Torsion Beam Axle with coil spring | 1505 mm | 1505 mm | 195/55R16 | 195/55R16 | Electric Power | All Windows |  | Smart Key | 83PS@6000rpm | 114Nm@4000rpm | Digital | Analog | Analog | Yes | 5 | Leather | Manual | 2570 mm | 195/55R16 | Yes | Yes | CD Player with USB & Aux-in | Yes |  | 3 years / 100,000 Kms | Yes | Internal, With Remote | 285 | Yes | Yes | Yes | Digital | Front | Yes | Front & Rear | Yes |  | Yes | Internal | Digital | Manual | Analog + Digital | Yes | 5.2 | Yes | Driver & Front Passenger | Not Applicable | Fully automatic climate control | Yes |  | Yes |  |  |  |  | Yes | Yes |  | Yes | Yes |  |  | Yes | Yes | All Rows | 1170 kg | Curtain airbags, Driver frontal airbag, Front passenger frontal airbag, Front passenger side airbag, Drive side airbag | Yes |  | Yes | Yes | 6 |  | Rake, Reach |  |  | Rear sensors with camera |  | Yes |  |  |  | Touch Sensitive | Multifunction Steering Wheel |  |  | Manual Adjustment | Yes | Yes |  |  |  |  | Yes |  |  |  | Yes |  |  | Yes | Yes
95 | Suzuki | Dzire Tour | Ldi | 1248 | 4 | 4 | FWD (Front Wheel Drive) | In-line | Front, Transverse | Injection | 42 | Diesel | 1555 | 3995 | 1695 | Sedan | 4 | 14.6 | 19.8 | 28.4 km/litre |  | 1045 kg |  | 170 mm | Ventilated Disc | Drum | MacPherson Strut | Torsion Beam | 1485 mm | 1495 mm | 165/80R14 | 165/80R14 | Electric Power | Only Front Windows |  | Remote | 75PS@4000rpm | 190Nm@2000rpm | Digital | Analog | Not on offer | Yes | 5 | Fabric | Manual | 2430 mm | 165/80R14 |  | Yes | Not on offer |  | Yes | 2 years /40000 Kms (years/distance whichever comes first) |  | With Remote | 320 |  | Yes | Yes | Digital | Front | Yes | Front | Yes | 3rd/4th year/up to 80,000 Kms (whichever comes first) |  | With Remote | Analog | Manual | Analog + Digital | Yes | 4.8 | Yes | Driver & Front Passenger | Not Applicable | Manual Air conditioning with cooling and heating | [7 empty] | Yes | [7 empty] | Yes | Front Row | 1505 kg |  | Yes |  | Yes |  |  | 17.6:1 | Rake |  |  |  | Yes | [6 empty] | Yes | [11 empty] | Yes
688 | Skoda | Rapid | 1.5 Tdi Cr Active | 1498 | 4 | 4 | FWD (Front Wheel Drive) | In-line | Front, Transverse | Injection | 55 | Diesel | 1466 | 4413 | 1699 | Sedan | 4 | 14.5 | 21.13 | 21.13 km/litre |  | 1210 kg | 5 | 163 mm | Ventilated Disc | Drum | McPherson suspension with lower triangular links and torsion stabiliser | Compound link crank-axle |  |  | 185/60R15 | 185/60R15 | Electro-Hydraulic | All Windows |  | Remote | 110PS@4000rpm | 250Nm@1500-2500rpm | Digital | Analog | Analog | Yes | 5 | Fabric | Manual | 2552 mm | 185/60R15 |  | Yes | Not on offer |  |  | 3 years / Unlimited Kms |  | With Remote, Internal | 460 |  | Yes | Yes |  | Front & Rear |  | Front & Rear | Yes | 2 years /100000 Kms (years/distance whichever comes first) |  | Internal | Digital | Manual | Analog | Yes | 5.3 |  | Driver & Front Passenger | Not Applicable | Manual Air conditioning with cooling and heating |  |  | Yes |  |  |  |  | Yes |  |  |  | Yes |  |  | Yes | Yes | All Rows | 1750 kg | Driver frontal airbag, Front passenger frontal airbag | Yes |  | Yes | Yes | 2 |  | Rake, Reach |  |  | Yes | Yes |  |  |  | Yes | [6 empty] | Yes |  | Yes | [5 empty] | Yes | Yes
690 | Skoda | Rapid | 1.5 Tdi Cr Ambition | 1498 | 4 | 4 | FWD (Front Wheel Drive) | In-line | Front, Transverse | Injection | 55 | Diesel | 1466 | 4413 | 1699 | Sedan | 4 | 14.5 | 21.13 | 21.13 km/litre |  | 1210 kg | 5 | 163 mm | Ventilated Disc | Drum | McPherson suspension with lower triangular links and torsion stabiliser | Compound link crank-axle |  |  | 185/60R15 | 185/60R15 | Electro-Hydraulic | All Windows |  | Remote | 110PS@4000rpm | 250Nm@1500-2500rpm | Digital | Analog | Analog | Yes | 5 | Fabric | Manual | 2552 mm | 185/60R15 |  | Yes | CD/MP3/DVD Player with USB & Aux-in | Yes | Yes | 3 years / Unlimited Kms | Yes | With Remote, Internal | 460 | Yes | Yes | Yes | Digital | Front & Rear | Yes | Front & Rear | Yes | 2 years /100000 Kms (years/distance whichever comes first) | Yes | Internal | Digital | Manual | Analog + Digital | Yes | 5.3 | Yes | Driver & Front Passenger | Not Applicable | Fully automatic climate control |  |  | Yes |  |  |  |  | Yes |  |  |  | Yes |  |  | Yes | Yes | All Rows | 1750 kg | Driver frontal airbag, Front passenger frontal airbag | Yes |  | Yes | Yes | 2 |  | Rake, Reach |  |  | Rear sensors | Yes | Yes |  |  | Yes |  | Multifunction Steering Wheel | Yes | Yes | Manual Adjustment |  | Yes |  | Yes | [5 empty] | Yes | Yes |  |  | Yes
691 | Skoda | Rapid | 1.5 Tdi Cr Ambition At | 1498 | 4 | 4 | FWD (Front Wheel Drive) | In-line | Front, Transverse | Injection | 55 | Diesel | 1466 | 4413 | 1699 | Sedan | 4 | 14.5 | 21.72 | 21.72 km/litre |  | 1228 kg | 7 | 163 mm | Ventilated Disc | Drum | McPherson suspension with lower triangular links and torsion stabiliser | Compound link crank-axle |  |  | 185/60R15 | 185/60R15 | Electro-Hydraulic | All Windows |  | Remote | 110PS@4000rpm | 250Nm@1500-2500rpm | Digital | Analog | Analog | Yes | 5 | Fabric | Automatic | 2552 mm | 185/60R15 |  | Yes | CD/MP3/DVD Player with USB & Aux-in | Yes | Yes | 3 years / Unlimited Kms | Yes | With Remote, Internal | 460 | Yes | Yes | Yes | Digital | Front & Rear | Yes | Front | Yes | 2 years /100000 Kms (years/distance whichever comes first) | Yes | Internal | Digital | Manual | Analog + Digital | Yes | 5.3 | Yes | Driver & Front Passenger | Not Applicable | Fully automatic climate control |  | Yes | Yes |  |  |  |  | Yes |  |  |  | Yes |  |  | Yes | Yes | All Rows | 1770 kg | Driver frontal airbag, Front passenger frontal airbag | Yes |  | Yes | Yes | 2 |  | Rake, Reach |  |  | Rear sensors | Yes | Yes |  |  |  |  | Multifunction Steering Wheel | Yes | Yes | Manual Adjustment |  | Yes |  | Yes |  | Yes |  |  |  | Yes |  |  |  | Yes
24 | Suzuki | Alto K10 | Lxi | 998 | 3 | 4 | FWD (Front Wheel Drive) | In-line | Front, Transverse | Injection | 35 | Petrol | 1475 | 3545 | 1490 | Hatchback | 5 | 14 | 17 | 24.07 km/litre |  | 745 kg | 5 | 160 mm | Ventilated Disc | Drum | Gas Filled Mc Pherson Strut | 3-link rigid axle Suspension | 1295 mm | 1290 mm | 155/65R13 | 155/65R13 | Yes |  |  |  | 68PS@6000rpm | 90Nm@3500rpm | Digital | Analog | Not on offer | Yes | 5 | Fabric | Manual | 2360 mm | 155/65R13 |  |  | Not on offer |  |  | 2 years /40000 Kms (years/distance whichever comes first) |  | Internal | 177 |  |  | Yes |  | Front |  | Front | Yes | 3rd/4th year/up to 80,000 Kms (whichever comes first) |  | Internal | Digital | Manual | Analog + Digital | Yes | 4.6 | Yes | Driver & Front Passenger | Not Applicable | Manual Air conditioning with cooling and heating | Yes | [6 empty] | Yes |  | Yes |  |  |  |  | Yes |  |  | 1210 kg | Driver frontal airbag |  | Yes |  |  | 1 |  |  | tubeless tyre
25 | Suzuki | Alto K10 | Vxi | 998 | 3 | 4 | FWD (Front Wheel Drive) | In-line | Front, Transverse | Injection | 35 | Petrol | 1475 | 3545 | 1490 | Hatchback | 5 | 14 | 17 | 24.07 km/litre |  | 750 kg | 5 | 160 mm | Ventilated Disc | Drum | Gas Filled Mc Pherson Strut | 3-link rigid axle Suspension | 1295 mm | 1290 mm | 155/65R13 | 155/65R13 | Yes | Only Front Windows |  |  | 68PS@6200rpm | 90Nm@3500rpm | Digital | Analog | Analog | Yes | 5 | Fabric | Manual | 2360 mm | 155/65R13 |  | Yes | CD/MP3 Player |  |  | 2 years /40000 Kms (years/distance whichever comes first) |  | Internal | 177 | Yes | Yes | Yes | Digital | Front |  | Front | Yes | 3rd/4th year/up to 80,000 Kms (whichever comes first) | Yes | Internal | Digital | Manual | Analog + Digital | Yes | 4.6 | Yes | Driver & Front Passenger | Not Applicable | Manual Air conditioning with cooling and heating | Yes | [6 empty] | Yes |  | Yes |  |  |  |  | Yes | Yes |  | 1210 kg | Driver frontal airbag |  | Yes | Yes | Yes | 1 | [5 empty] | Yes | Yes
27 | Suzuki | Alto K10 | Vxi (O) | 998 | 3 | 4 | FWD (Front Wheel Drive) | In-line | Front, Transverse | Injection | 35 | Petrol | 1460 | 3620 | 1475 | Hatchback | 5 | 14 | 17 | 24.07 km/litre |  | 755 kg | 5 | 160 mm | Ventilated Disc | Drum | Gas Filled Mc Pherson Strut | 3-link rigid axle Suspension | 1295 mm | 1290 mm | 155/65R13 | 155/65R13 | Yes | Only Front Windows |  | Remote | 68PS@6000rpm | 90Nm@3500rpm | Digital | Analog | Analog | Yes | 5 | Fabric | Manual | 2360 mm | 155/65R13 |  | Yes | Not on offer |  |  | 2 years /40000 Kms (years/distance whichever comes first) |  | Internal | 177 | Yes | Yes | Yes | Digital | Front |  | Front | Yes | 3rd/4th year/up to 80,000 Kms (whichever comes first) | Yes | Internal | Digital | Manual | Analog + Digital | Yes | 4.6 | Yes | Driver & Front Passenger | Not Applicable | Manual Air conditioning with cooling and heating |  |  | Yes |  |  |  |  | Yes | [7 empty] | Yes |  | 1210 kg | Driver frontal airbag |  |  | Yes |  | 1 | [5 empty] | Yes | Yes
29 | Suzuki | Alto K10 | Vxi Amt (O) | 998 | 3 | 4 | FWD (Front Wheel Drive) | In-line | Front, Transverse | Injection | 35 | Petrol | 1475 | 3545 | 1490 | Hatchback | 5 | 14 | 17 | 24.07 km/litre |  | 755 kg | 5 | 160 mm | Ventilated Disc | Drum | Gas Filled Mc Pherson Strut | 3-link rigid axle Suspension | 1295 mm | 1290 mm | 155/65R13 | 155/65R13 | Yes | Only Front Windows |  |  | 68PS@6000rpm | 90Nm@3500rpm | Digital | Analog | Analog | Yes | 5 | Fabric | Automatic | 2360 mm | 155/65R13 |  | Yes | CD Player with USB & Aux-in |  |  |  |  | Internal | 177 | Yes | Yes | Yes | Digital | Front |  | Front | Yes |  | Yes | Internal | Digital | Manual | Analog + Digital | Yes | 4.6 | Yes | Driver & Front Passenger | Not Applicable | Manual Air conditioning with cooling and heating | Yes |  | Yes |  |  |  |  | Yes | [7 empty] | Yes |  | 1210 kg | Driver frontal airbag |  |  | Yes |  | 1 | [5 empty] | Yes | Yes
122 | Volkswagen | Polo | Trendline 1.0L (P) | 999 | 3 | 4 | FWD (Front Wheel Drive) | In-line | Front, Transverse | Injection | 45 | Petrol | 1469 | 3971 | 1682 | Hatchback | 5 | 14 | 16 | 18.78 km/litre |  | 1033 kg | 5 | 165 mm | Ventilated Disc | Drum | McPherson strut with stabiliser bar | Semi-independent trailing arm | 1460 mm | 1456 mm | 175/70R14 | 175/70R14 | Electric Power | Only Front Windows |  |  | 76PS@6200RPM | 95Nm@3000-4300rpm | Digital | Analog | Analog | Yes | 5 | Polyurethene | Manual | 2469 mm | 175/70R14 |  | Yes | Not on offer |  |  | 2 years / Unlimited Kms |  | Internal | 280 |  | Yes | Yes | Digital | Front |  | Front | Yes | 2 years / 100,000 kms (whichever occurs first) |  | Push to Open | Digital | Manual | Analog + Digital | Yes | 4.97 |  | Driver & Front Passenger | Not Applicable | Manual Air conditioning with cooling and heating | Yes | [6 empty] | Yes | [7 empty] | Yes | All Rows | 1520 kg | Front passenger frontal airbag, Driver frontal airbag | Yes |  | Yes |  | 2 |  | Rake, Reach |  |  |  | Yes | [8 empty] | Manual Adjustment
123 | Volkswagen | Polo | Comfortline 1.0 (P) | 999 | 3 | 4 | FWD (Front Wheel Drive) | In-line | Front, Transverse | Injection | 45 | Petrol | 1469 | 3971 | 1682 | Hatchback | 5 | 14 | 16 | 18.78 km/litre |  | 1049 kg | 5 | 165 mm | Ventilated Disc | Drum | McPherson strut with stabiliser bar | Semi-independent trailing arm | 1460 mm | 1456 mm | 185/60R15 | 185/60R15 | Electric Power | All Windows |  | Remote | 76PS@6200RPM | 95Nm@3000-4300rpm | Digital | Analog | Analog | Yes | 5 | Polyurethene | Manual | 2469 mm | 185/60R15 |  | Yes | CD Player with USB & Aux-in | Yes | Yes | 2 years / Unlimited Kms | Yes | With Remote, Internal | 280 | Yes | Yes | Yes | Digital | Front | Yes | Front | Yes | 2 years /100000 Kms (years/distance whichever comes first) | Yes | Push to Open | Digital | Manual | Analog + Digital | Yes | 4.97 | Yes | Driver & Front Passenger | Not Applicable | Manual Air conditioning with cooling and heating | Yes | [6 empty] | Yes | [6 empty] | Yes | Yes | All Rows | 1520 kg | Driver frontal airbag, Front passenger frontal airbag |  |  | Yes |  | 2 | 10.5:1 | Rake, Reach |  |  |  | Yes | Yes | [5 empty] | Yes |  | Manual Adjustment | Yes |  |  |  | Yes |  | Yes
124 | Volkswagen | Polo | Highline Plus 1.0 (P) | 999 | 3 | 4 | FWD (Front Wheel Drive) | In-line | Front, Transverse | Injection | 45 | Petrol | 1469 | 3971 | 1682 | Hatchback | 5 | 14 | 16 | 18.78 km/litre |  | 1053 kg | 5 | 165 mm | Ventilated Disc | Drum | McPherson strut with stabiliser bar | Semi-independent trailing arm | 1460 mm | 1456 mm | 185/60R16 | 185/60R16 | Electric Power | All Windows |  | Remote | 76PS@6200RPM | 95Nm@3000-4300rpm | Digital | Analog | Analog | Yes | 5 | Leather | Manual | 2469 mm | 185/60R16 | Yes | Yes | CD Player with USB & Aux-in | Yes | Yes | 2 years / Unlimited Kms | Yes | Internal, With Remote | 280 | Yes | Yes | Yes | Digital | Front | Yes | Front | Yes | 2 years / 100,000 kms (whichever occurs first) | Yes | Push to Open | Digital | Manual | Analog + Digital | Yes | 4.97 | Yes | Driver & Front Passenger | Not Applicable | Fully automatic climate control | Yes |  |  |  |  | Yes | Normal | Yes | Yes |  | Yes |  | Yes |  | Yes | Yes | All Rows | 1520 kg | Driver frontal airbag, Front passenger frontal airbag | Yes |  | Yes |  | 2 | 10.3:1 | Rake, Reach |  |  | Rear sensors with camera | Yes | Yes | Yes | Yes |  | Touch Sensitive | Multifunction Steering Wheel | Yes |  | Manual Adjustment |  | Yes |  |  | Yes |  | Yes |  |  |  |  | Yes |  | Yes |  |  |  | Yes
402 | Hyundai | Verna | 1.6 Crdi Sx Plus At | 1582 | 4 | 4 | FWD (Front Wheel Drive) | In-line | Front, Transverse | Injection | 45 | Diesel | 1445 | 4440 | 1729 | Sedan | 4 | 14 | 17 | 17.1 km/litre |  |  | 4 | 165 mm | Ventilated Disc | Drum | McPherson struts with coil spring | Couple Torsion Beam Axle |  |  | 195/55R16 | 195/55R16 | Electric Power | All Windows |  | Yes | 128ps@4000rpm | 260Nm@1500-3000rpm | Digital | Analog | Analog | Yes | 5 | Fabric | Automatic | 2600 mm | 195/55R16 |  | Yes | CD Player with USB & Aux-in | Yes | Yes |  | Yes | With Remote, Internal | 465 | Yes | Yes | Yes | Digital | Front & Rear | Yes | Front & Rear | Yes |  | Yes | Internal | Digital | Manual | Analog + Digital | Yes | 5.2 | Yes | Driver & Front Passenger |  | Fully automatic climate control | [7 empty] | Yes |  |  |  | Yes |  |  | Yes | Yes | Front Row |  | Driver frontal airbag, Front passenger frontal airbag | Yes | Yes | Yes |  | 2 |  | Rake, Reach |  |  | Rear sensors with camera | Yes | Yes |  |  | Yes | Touch Sensitive | Multifunction Steering Wheel | Yes |  | Manual Adjustment |  | Yes |  | Cup Holders |  |  | Yes | [6 empty] | Yes | Yes |  |  | Yes
408 | Hyundai | Verna | 1.6 Crdi Sx(O) At | 1582 | 4 | 4 | FWD (Front Wheel Drive) | In-line | Front, Transverse | Injection | 45 | Diesel | 1445 | 4440 | 1729 | Sedan | 4 | 14 | 17 | 17.1 km/litre |  |  | 6 | 165 mm | Ventilated Disc | Drum | McPherson struts with coil spring | Couple Torsion Beam Axle |  |  | 195/55R16 | 195/55R16 | Electric Power | All Windows |  | Yes | 128ps@4000rpm | 260Nm@1500-3000rpm | Digital | Analog | Analog | Yes | 5 | Fabric | Automatic | 2600 mm | 195/55R16 |  | Yes | CD Player with USB & Aux-in | Yes | Yes |  | Yes | With Remote, Internal | 465 | Yes | Yes | Yes | Digital | Front & Rear | Yes | Front & Rear | Yes |  | Yes | Internal | Digital | Manual | Analog + Digital | Yes | 5.2 | Yes | Driver & Front Passenger |  | Fully automatic climate control | [7 empty] | Yes |  |  |  | Yes |  |  | Yes | Yes | Front Row |  | Driver frontal airbag, Front passenger frontal airbag | Yes | Yes | Yes |  | 2 |  | Rake, Reach |  |  | Rear sensors with camera | Yes | Yes |  |  | Yes | Touch Sensitive | Multifunction Steering Wheel | Yes |  | Manual Adjustment |  | Yes |  | Cup Holders |  |  | Yes | [6 empty] | Yes | Yes |  |  | Yes
501 | Tata | Hexa | Xm Plus 4X2 | 2179 | 4 | 4 | RWD (Rear Wheel Drive) | In-line | Front, Transverse | Injection | 60 | Diesel | 1791 | 4788 | 1903 | SUV | 5 | 14 | 17.6 | 17.6 km/litre |  | 2280 kg | 6 | 200 mm | Ventilated Disc | Ventilated Disc | Double Wishbone type with Coil Springs | Coil Spring type 5 link rigid axle suspension |  |  | 235/70 R16 | 235/70 R16 | Electric Power | All Windows |  | Remote | 156PS@4000rpm | 400Nm@1700-2700rpm | Digital | Analog | Analog | Yes | 7 | Fabric | Manual | 2850 mm | 235/70 R16 |  | Yes | CD Player with USB & Aux-in | Yes | Yes |  | Yes | Internal | 128 | Yes | Yes | Yes | Digital | Front | Yes | Front & Rear | Yes |  | Yes | Internal | Digital | Manual | Analog + Digital | Yes | 5.75 | Yes | Driver & Front Passenger | Yes | Manual Air conditioning with cooling and heating | Yes |  | Yes | [8 empty] | Yes |  |  | Yes | Yes | Front Row |  | Driver frontal airbag, Front passenger frontal airbag | Yes | Yes | Yes | Yes | 2 | 17.2:1 | Rake |  |  | Rear sensors with camera | Yes | Yes |  |  | Yes | Touch Sensitive | Multifunction Steering Wheel | Yes | Yes | Manual Adjustment | Yes | Yes |  |  |  |  | Yes |  |  | Yes |  |  |  | Yes
502 | Tata | Hexa | Xt 4X4 | 2179 |  |  | RWD (Rear Wheel Drive) | In-line | Front, Transverse | Injection | 60 | Diesel | 1791 | 4788 | 1903 | SUV | 5 | 14 | 17.6 | 17.6 km/litre |  | 2280 kg | 6 | 200 mm | Ventilated Disc | Ventilated Disc | Double Wishbone type with Coil Springs | Coil Spring type 5 link rigid axle suspension |  |  | 235/55 R19 | 235/55 R19 | Electric Power | All Windows |  | Remote | 156PS@4000rpm | 320Nm@1700-2700rpm | Digital | Analog | Analog | Yes | 6 | Fabric | Manual | 2850 mm | 235/55 R19 |  | Yes | CD/MP3/DVD Player with USB & Aux-in | Yes | Yes |  | Yes | Internal | 128 | Yes | Yes | Yes | Digital | Front & Rear |  | Front & Rear | Yes |  | Yes | Internal | Digital | Manual | Analog + Digital | Yes | 5.75 | Yes | Driver & Front Passenger | Yes | Fully automatic climate control | Yes | Yes | Yes |  |  |  |  | Yes |  |  |  | Yes |  |  | Yes | Yes | Yes |  | Curtain airbags, Driver frontal airbag, Front passenger frontal airbag, Front passenger side airbag, Drive side airbag | Yes | Yes | Yes | Yes | 6 | 17.2:1 | Rake |  |  | Rear sensors with camera | Yes | Yes |  |  | Yes | Touch Sensitive | Multifunction Steering Wheel | Yes | Yes | Manual Adjustment | Yes | Yes |  | Cup Holders | Yes | Yes | Yes |  |  | Yes |  | Yes |  | Yes | Yes |  | Yes | Yes
503 | Tata | Hexa | Xta 4X2 | 2179 | 4 | 4 | AWD (All Wheel Drive) | In-line | Front, Transverse | Injection | 60 | Diesel | 1791 | 4788 | 1903 | SUV | 5 | 14 | 17.6 | 17.6 km/litre |  | 2280 kg | 6 | 200 mm | Ventilated Disc | Ventilated Disc | Double Wishbone type with Coil Springs | Coil Spring type 5 link rigid axle suspension |  |  | 235/55 R19 | 235/55 R19 | Electric Power | All Windows |  | Remote | 156PS@4000rpm | 400Nm@1700-2700rpm | Digital | Analog | Analog | Yes | 6 | Fabric | Automatic | 2850 mm | 235/55 R19 |  | Yes | CD/MP3/DVD Player with USB & Aux-in | Yes | Yes |  | Yes | Internal | 128 | Yes | Yes | Yes | Yes | Front & Rear | Yes | Front & Rear | Yes |  | Yes | Internal | Digital | Manual | Analog + Digital | Yes | 5.75 | Yes | Driver & Front Passenger | Yes | Fully automatic climate control | Yes | Yes | Yes |  |  |  |  | Yes |  |  |  | Yes |  |  | Yes | Yes | Yes |  | Curtain airbags, Driver frontal airbag, Front passenger frontal airbag, Front passenger side airbag, Drive side airbag | Yes | Yes | Yes | Yes | 6 | 17.2:1 | Rake |  |  | Rear sensors with camera | Yes | Yes |  |  | Yes | Touch Sensitive | Multifunction Steering Wheel | Yes | Yes | Manual Adjustment | Yes | Yes |  | Cup Holders | Yes | Yes | Yes |  |  | Yes |  | Yes |  | Yes | Yes |  | Yes | Yes
504 | Tata | Hexa | Xt 4X2 | 2179 | 4 | 4 | RWD (Rear Wheel Drive) | In-line | Front, Transverse | Injection |  | Diesel | 1791 | 4788 | 1903 | SUV | 5 | 14 | 17.6 | 17.6 km/litre |  | 2280 kg | 6 | 200 mm | Ventilated Disc | Ventilated Disc | Double Wishbone type with Coil Springs | Coil Spring type 5 link rigid axle suspension |  |  | 235/55 R19 | 235/55 R19 | Electric Power | All Windows | Yes, with memory | Remote | 156PS@4000rpm | 400Nm@1700-2700rpm | Digital | Analog | Analog | Yes | 6 | Fabric | Manual | 2850 mm | 235/55 R19 |  | Yes | CD/MP3/DVD Player with USB & Aux-in | Yes | Yes |  | Yes | Internal | 128 | Yes | Yes | Yes | Yes | Front & Rear | Yes | Front & Rear | Yes |  | Yes | Internal | Digital | Manual | Analog + Digital | Yes |  | Yes | Driver & Front Passenger | Yes | Fully automatic climate control | Yes | Yes | Yes | [8 empty] | Yes |  |  | Yes | Yes | Yes |  | Curtain airbags, Driver frontal airbag, Front passenger frontal airbag, Front passenger side airbag, Drive side airbag | Yes | Yes | Yes | Yes | 6 | 17.2:1 | Rake |  |  | Rear sensors with camera | Yes | Yes |  |  | Yes | Touch Sensitive | Multifunction Steering Wheel | Yes | Yes | Manual Adjustment | Yes | Yes |  | Cup Holders | Yes | Yes | Yes |  |  | Yes |  | Yes |  | Yes | Yes |  | Yes | Yes
505 | Tata | Hexa | Xe 4X2 | 2179 | 4 | 4 | RWD (Rear Wheel Drive) | In-line | Front, Transverse | Injection | 60 | Diesel | 1791 | 4788 | 1903 | SUV | 5 | 14 | 17.6 | 17.6 km/litre |  | 2280 kg | 5 | 200 mm | Ventilated Disc | Ventilated Disc | Double Wishbone type with Coil Springs | Coil Spring type 5 link rigid axle suspension |  |  | 235/70 R16 | 235/70 R16 | Electric Power | All Windows |  | Remote | 150PS@4000rpm | 320Nm@1700-2700rpm | Digital | Analog | Analog | Yes | 7 | Fabric | Manual | 2850 mm | 235/70 R16 |  | Yes | CD Player with USB & Aux-in | Yes | Yes |  | Yes | Internal | 128 | Yes | Yes | Yes | Digital | Front | Yes | Front & Rear | Yes |  | Yes | Manual | Digital | Manual | Analog + Digital | Yes | 5.75 | Yes | Driver & Front Passenger | Yes | Manual Air conditioning with cooling and heating | Yes | [10 empty] | Yes |  |  | Yes | Yes | All Rows |  | Driver frontal airbag, Front passenger frontal airbag | Yes | Yes | Yes |  | 2 | 17.2:1 | Rake |  |  | Rear sensors | Yes | Yes |  |  | Yes | Touch Sensitive | Multifunction Steering Wheel | Yes | Yes | Manual Adjustment | Yes | Yes | [7 empty] | Yes |  |  |  | Yes
506 | Tata | Hexa | Xm 4X2 | 2179 | 4 | 4 | RWD (Rear Wheel Drive) | In-line | Front, Transverse | Injection | 60 | Diesel | 1791 | 4788 | 1903 | SUV | 5 | 14 | 17.6 | 17.6 km/litre |  | 2280 kg | 6 | 200 mm | Ventilated Disc | Ventilated Disc | Double Wishbone type with Coil Springs | Coil Spring type 5 link rigid axle suspension |  |  | 235/70 R16 | 235/70 R16 | Electric Power | All Windows |  | Remote | 156PS@4000rpm | 400Nm@1700-2700rpm | Digital | Analog | Analog | Yes | 7 | Fabric | Manual | 2850 mm | 235/70 R16 |  | Yes | CD Player with USB & Aux-in | Yes | Yes |  | Yes | Internal | 128 | Yes | Yes | Yes | Digital | Front | Yes | Front & Rear | Yes |  | Yes | Internal | Digital | Manual | Analog + Digital | Yes | 5.75 | Yes | Driver & Front Passenger | Yes | Manual Air conditioning with cooling and heating | Yes |  | Yes | [8 empty] | Yes |  |  | Yes | Yes | Front Row |  | Driver frontal airbag, Front passenger frontal airbag | Yes | Yes | Yes | Yes | 2 | 17.2:1 | Rake |  |  | Rear sensors with camera | Yes | Yes |  |  | Yes | Touch Sensitive | Multifunction Steering Wheel | Yes | Yes | Manual Adjustment | Yes | Yes |  |  |  |  | Yes |  |  | Yes |  |  |  | Yes
507 | Tata | Hexa | Xma 4X2 | 2179 | 4 | 4 | RWD (Rear Wheel Drive) | In-line | Front, Transverse | Injection |  | Diesel | 1791 | 4788 | 1903 | SUV | 5 | 14 | 17.6 | 17.6 km/litre |  | 2280 kg | 6 | 200 mm | Ventilated Disc | Ventilated Disc | Double Wishbone type with Coil Springs | Coil Spring type 5 link rigid axle suspension |  |  | 235/70 R16 | 235/70 R16 | Electric Power | All Windows |  | Remote | 156PS@4000rpm | 400Nm@1700-2700rpm | Digital | Analog | Analog | Yes | 7 | Fabric | Automatic | 2850 mm | 235/70 R16 |  | Yes | CD/MP3/DVD Player with USB & Aux-in | Yes | Yes |  | Yes | Internal | 128 | Yes | Yes | Yes | Digital | Front & Rear | Yes | Front & Rear |  |  | Yes | Internal | Digital | Manual | Analog + Digital | Yes |  | Yes | Driver & Front Passenger | Yes | Manual Air conditioning with cooling and heating | Yes | Yes | Yes | [8 empty] | Yes |  |  | Yes | Yes | All Rows |  | Driver frontal airbag, Front passenger frontal airbag | Yes | Yes | Yes | Yes | 2 | 17.2:1 | Reach, Rake |  |  | Rear sensors | Yes | Yes |  |  | Yes | Touch Sensitive | Multifunction Steering Wheel | Yes | Yes | Manual Adjustment | Yes | Yes |  | Cup Holders |  |  | Yes |  |  | Yes |  |  |  | Yes
623 | Tata | Safari Storme | 2.2 Vx 4X4 Varicor 400 | 2179 | 4 | 4 | AWD (All Wheel Drive) | In-line | Front, Longitudinal | Injection | 63 | Diesel | 1922 | 4655 | 1965 | SUV | 5 | 13.93 |  | 14.1 km/litre |  | 2095 kg | 6 | 200 mm | Ventilated Disc | Ventilated Disc | Double Wishbone type with Coil Springs | Coil Spring type 5 link rigid axle suspension | 1580 mm | 1550 mm | 235/70R16 | 235/70R16 | Electric Power | All Windows |  | Remote | 156PS@4000rpm | 400Nm@1750-2500rpm | Digital | Analog | Analog | Yes | 7 | Fabric | Manual | 2650 mm | 235/70R16 |  | 3 | CD Player with USB & Aux-in | Yes |  | 3 years /100000 Kms (years/distance whichever comes first) | Yes | Manual | 981 | Yes | Yes | Yes | Digital | Front & Rear |  | Front & Rear | Yes | 4 years /150000 Kms (years/distance whichever comes first) | Yes | Internal | Analog | Manual | Analog + Digital | Yes | 5.4 | Yes | Driver & Front Passenger | Yes | Manual Air conditioning with cooling and heating | [7 empty] | Yes |  |  |  | Yes |  |  | Yes | Yes | All Rows | 2650 kg | Driver frontal airbag, Front passenger frontal airbag | Yes | Yes | Yes |  | 2 |  | Rake |  |  | Rear sensors | Yes | Yes |  |  | Yes | Yes | Multifunction Steering Wheel |  |  | Manual Adjustment |  | Yes |  | Yes | [5 empty] | Yes
750 | Mahindra | Nuvosport | N4 | 1493 | 3 | 4 | FWD (Front Wheel Drive) | In-line | Front, Transverse | Injection | 60 | Diesel | 1870 | 3985 | 1850 | SUV | 5 | 13.8 | 17.21 | 17.21 km/litre |  |  | 5 | 180 mm | Ventilated Disc | Drum | Independent Double Wish Bone - Coil Spring Suspension | Five-link, Coil springs |  |  | 215/65R16 | 215/65R16 | Yes |  |  |  | 100PS@3750RPM | 240Nm@1600-2800rpm | Digital | Analog | Analog | Yes | 7 | Fabric | Manual | 2760 mm | 215/65R16 |  |  | Not on offer |  |  |  |  | Internal | 412 |  | Yes | Yes |  | Not on offer |  |  | Yes |  |  | Internal | Analog | Manual | Analog + Digital |  | 5.5 | Yes | Driver & Front Passenger | Not Applicable | Manual Air conditioning with cooling and heating | [7 empty] | Yes | [9 empty] | 2220 kg | [7 empty] | Rake | [22 empty] | Yes
751 | Mahindra | Nuvosport | N6 | 1493 | 3 | 4 | FWD (Front Wheel Drive) | In-line | Front, Transverse | Injection | 60 | Diesel | 1870 | 3985 | 1850 | SUV | 5 | 13.8 | 17.21 | 17.21 km/litre |  |  | 5 | 180 mm | Ventilated Disc | Drum | Independent Double Wish Bone - Coil Spring Suspension | Five-link, Coil springs |  |  | 215/65R16 | 215/65R16 | Electric Power | All Windows |  |  | 100PS@3750RPM | 240Nm@1600-2800rpm | Digital | Analog | Analog | Yes | 7 | Fabric | Manual | 2760 mm | 215/65R16 |  | Yes | CD Player with USB & Aux-in | Yes | Yes |  | Yes | Internal | 412 | Yes | Yes | Yes | Digital | Front |  | Front & Rear | Yes |  | Yes | Internal | Analog | Manual | Analog + Digital |  | 5.5 | Yes | Driver & Front Passenger | Not Applicable | Manual Air conditioning with cooling and heating | [7 empty] | Yes |  |  |  | Yes |  |  | Yes |  | Front Row | 2220 kg | Driver frontal airbag, Front passenger frontal airbag |  | Yes | Yes |  | 2 |  | Rake |  |  |  | Yes | Yes |  |  | Yes | [14 empty] | Yes
752 | Mahindra | Nuvosport | N8 | 1493 | 3 | 4 | FWD (Front Wheel Drive) | In-line | Front, Transverse | Injection | 60 | Diesel | 1870 | 3985 | 1850 | SUV | 5 | 13.8 | 17.21 | 17.21 km/litre |  |  | 5 | 180 mm | Ventilated Disc | Drum | Independent Double Wish Bone - Coil Spring Suspension | Five-link, Coil springs |  |  | 215/65R16 | 215/65R16 | Electric Power | All Windows |  | Smart Key | 100PS@3750RPM | 240Nm@1600-2800rpm | Digital | Analog | Analog | Yes | 7 | Leather | Manual | 2760 mm | 215/65R16 | Yes | Yes | CD Player with USB & Aux-in | Yes | Yes |  | Yes | Internal | 412 | Yes | Yes | Yes | Digital | Front & Rear |  | Front & Rear | Yes |  | Yes | Internal | Analog | Manual | Analog + Digital |  | 5.5 | Yes | Driver & Front Passenger | Not Applicable | Manual Air conditioning with cooling and heating | [7 empty] | Yes |  |  |  | Yes |  |  | Yes |  |  | 2220 kg | Driver frontal airbag, Front passenger frontal airbag |  | Yes | Yes |  | 2 |  | Rake |  |  | Rear sensors with camera | Yes | Yes |  |  | Yes | Touch Sensitive | Multifunction Steering Wheel |  |  | Manual Adjustment |  |  |  | Cup Holders |  |  | Yes |  |  | Yes | [7 empty] | Yes
753 | Mahindra | Nuvosport | N4 + | 1493 | 3 | 4 | FWD (Front Wheel Drive) | In-line | Front, Transverse | Injection |  | Diesel | 1870 | 3985 | 1850 | SUV | 5 | 13.8 | 17.21 | 17.21 km/litre |  |  | 5 |  | Ventilated Disc | Drum | Independent Double Wish Bone - Coil Spring Suspension | Five-link, Coil springs |  |  | 215/65R16 | 215/65R16 | Electric Power |  |  |  | 100PS@3750RPM | 240Nm@1600-2800rpm | Digital | Analog | Analog | Yes | 7 | Fabric | Manual | 2760 mm | 215/65R16 |  | Yes | Not on offer |  | Yes |  |  | Internal | 412 |  | Yes | Yes | Digital | Front |  | Front & Rear | Yes |  |  | Internal | Analog | Manual | Analog + Digital |  | 5.5 | Yes | Driver & Front Passenger | Not Applicable | Manual Air conditioning with cooling and heating | [7 empty] | Yes |  |  |  | Yes |  |  | Yes |  |  | 2220 kg | Front passenger frontal airbag, Driver frontal airbag |  | Yes |  |  | 2 |  | Rake |  |  |  | Yes |  |  |  | Yes | [14 empty] | Yes
173 | Toyota | Platinum Etios | G | 1496 | 4 | 4 | FWD (Front Wheel Drive) | In-line | Front, Transverse | Injection | 45 | Petrol | 1510 | 4369 | 1695 | Sedan | 4 | 13.6 | 16.3 | 16.78 km/litre |  | 935 kg | 5 | 170 mm | Ventilated Disc | Drum | MacPherson Strut | Torsion Beam | 1475 mm | 1485 mm | 175/70R15 | 175/70R15 | Electric Power | All Windows |  | Remote | 90PS@5600rpm | 132Nm@3000rpm | Digital | Analog | Digital | Yes | 5 | Fabric | Manual | 2550 mm | 175/70R15 |  | Yes | Not on offer |  |  | 3 years /100000 Kms (years/distance whichever comes first) |  | Internal | 592 |  | Yes | Yes | Digital | Front |  | Front & Rear | Yes |  |  | With Remote | Digital | Manual | Analog + Digital | Yes | 4.9 | Yes | Driver & Front Passenger | Not Applicable | Manual Air conditioning with cooling and heating | [7 empty] | Yes |  |  |  | Yes |  |  | Yes | Yes | Front Row | 1285 kg | Driver frontal airbag, Front passenger frontal airbag | Yes | Yes | Yes |  | 2 | 16.5:1 | Rake |  |  |  | Yes | [8 empty] | Manual Adjustment |  |  |  | Yes |  |  | Yes |  |  |  | Yes
174 | Toyota | Platinum Etios | V | 1496 | 4 | 4 | FWD (Front Wheel Drive) | In-line | Front, Transverse | Injection | 45 | Petrol | 1510 | 4369 | 1695 | Sedan | 4 | 13.6 | 16.7 | 16.78 km/litre |  | 935 kg | 5 | 170 mm | Ventilated Disc | Drum | MacPherson Strut | Torsion Beam | 1475 mm | 1485 mm | 185/60R15 | 185/60R15 | Electric Power | All Windows |  | Remote | 90PS@5600rpm | 132Nm@3000rpm | Digital | Analog | Digital | Yes | 5 | Fabric | Manual | 2550 mm | 185/60R15 |  | Yes | CD Player with USB & Aux-in | Yes |  | 3 years /100000 Kms (years/distance whichever comes first) | Yes | Internal | 592 | Yes | Yes | Yes | Digital | Front |  | Front & Rear | Yes |  | Yes | With Remote | Digital | Manual | Analog + Digital | Yes | 4.9 | Yes | Driver & Front Passenger | Not Applicable | Manual Air conditioning with cooling and heating | [7 empty] | Yes |  |  |  | Yes |  |  | Yes | Yes | Front Row | 1285 kg | Driver frontal airbag, Front passenger frontal airbag | Yes | Yes | Yes |  | 2 | 16.5:1 | Rake |  |  |  | Yes | Yes | [7 empty] | Manual Adjustment |  |  |  | Yes |  |  | Yes |  |  |  | Yes
178 | Toyota | Platinum Etios | Vx | 1496 | 4 | 4 | FWD (Front Wheel Drive) | In-line | Front, Longitudinal | Injection | 45 | Petrol | 1510 | 4369 | 1695 | Sedan | 4 | 13.6 | 16.3 | 16.78 km/litre |  | 990 kg | 5 | 170 mm | Ventilated Disc | Drum | MacPherson Strut | Torsion Beam |  |  | 185/60R15 | 185/60R15 | Hydraulic Power | All Windows |  | Yes | 90PS@5600rpm | 132Nm@3000rpm | Digital | Analog | Digital | Yes | 5 | Fabric | Manual | 2550 mm | 185/60R15 |  | Yes | CD Player with USB & Aux-in | Yes |  |  | Yes | Internal | 592 | Yes | Yes | Yes | Digital | Yes |  | Front & Rear |  |  | Yes | With Remote | Digital | Manual | Analog | Yes | 4.8 |  | Driver & Front Passenger | Not Applicable | Manual Air conditioning with cooling and heating | [7 empty] | Yes |  |  |  | Yes |  |  | Yes |  | Yes |  | Driver frontal airbag, Front passenger frontal airbag | Yes | Yes | Yes |  | 2 |  | Rake |  | Air Conditioner : Standard | Rear sensors |  | Yes |  |  | Yes |  | Multifunction Steering Wheel |  |  | Manual Adjustment |  |  |  | Yes |  |  | Yes |  |  |  | Yes |  |  | Yes
179 | Toyota | Platinum Etios | Gx | 1496 | 4 | 4 | FWD (Front Wheel Drive) | In-line | Front, Transverse | Injection | 45 | Petrol | 1510 | 4369 | 1695 | Sedan | 4 | 13.6 | 16.3 | 16.78 km/litre |  | 935 kg | 5 | 170 mm | Ventilated Disc | Drum | MacPherson Strut | Torsion Beam | 1475 mm | 1485 mm | 175/70R15 | 175/70R15 | Electric Power | All Windows |  | Remote | 90PS@5600rpm | 132Nm@3000rpm | Digital | Analog | Digital | Yes | 5 | Fabric | Manual | 2550 mm | 175/70R15 |  | Yes | Not on offer |  |  | 3 years /100000 Kms (years/distance whichever comes first) |  | Internal | 592 |  | Yes | Yes | Digital | Front |  | Front & Rear | Yes |  |  | With Remote | Digital | Manual | Analog + Digital | Yes | 4.9 | Yes | Driver & Front Passenger | Not Applicable | Manual Air conditioning with cooling and heating | [7 empty] | Yes |  |  |  | Yes |  |  | Yes | Yes | Front Row | 1285 kg | Driver frontal airbag, Front passenger frontal airbag | Yes | Yes | Yes |  | 2 | 16.5:1 | Rake |  |  |  | Yes | [8 empty] | Manual Adjustment |  |  |  | Yes |  |  | Yes |  |  |  | Yes
182 | Toyota | Platinum Etios | Vx Limited Edition | 1496 | 4 | 4 | FWD (Front Wheel Drive) | In-line | Front, Longitudinal | Injection | 45 | Petrol | 1510 | 4369 | 1695 | Sedan | 4 | 13.6 | 16.3 | 16.78 km/litre |  | 990 kg | 5 | 170 mm | Ventilated Disc | Drum | MacPherson Strut | Torsion Beam |  |  | 185/60R15 | 185/60R15 | Hydraulic Power | All Windows |  | Yes | 90PS@5600rpm | 132Nm@3000rpm | Digital | Analog | Digital | Yes | 5 | Fabric | Manual | 2550 mm | 185/60R15 |  | Yes | CD Player with USB & Aux-in | Yes |  |  | Yes | Internal | 592 | Yes | Yes | Yes | Digital | Yes |  | Front & Rear |  |  | Yes | With Remote | Digital | Manual | Analog | Yes | 4.8 |  | Driver & Front Passenger | Not Applicable | Manual Air conditioning with cooling and heating | [7 empty] | Yes |  |  |  | Yes |  |  | Yes |  | Yes |  | Driver frontal airbag, Front passenger frontal airbag | Yes | Yes | Yes |  | 2 |  | Rake |  | Air Conditioner : Standard | Rear sensors |  | Yes |  |  | Yes |  | Multifunction Steering Wheel |  |  | Manual Adjustment |  |  |  | Yes |  |  | Yes |  |  |  | Yes |  |  | Yes
215 | Bmw | 7-Series | 730Ld Design Pure Excellence | 2993 | 6 | 4 | AWD (All Wheel Drive) | V | Front, Longitudinal | Injection | 78 | Diesel | 1479 | 5120 | 2169 | Sedan | 4 | 13.5 | 16.46 | 17.66 km/litre |  |  | 8 | 152 mm | Ventilated Disc | Ventilated Disc | Adaptive 2-axle air suspension | Adaptive 2-axle air suspension | 1618 mm | 1646 mm | (245/50 R18 | (245/50 R18 | Hydraulic Power | All Windows | Yes | Smart Key | 265PS@4000RPM | 620Nm@2000-2500RPM | Digital | Analog, Digital | Analog | 2 | 4 | Leather | Automatic | 3210 mm | (245/50 R18 | Yes | 2 | CD/MP3/DVD Player with USB & Aux-in | Yes | Yes | 3 years/40,000 km | Yes | Internal, With Remote | 515 | Yes | Yes | Yes | Digital | Front & Rear | Yes | Front & Rear | Yes |  | Yes | Internal | Analog | Automatic | Analog + Digital | Yes | 7.5 | Yes | Driver & Front Passenger |  | 4 Zone climate control | Yes | Yes | Yes |  | Yes | Yes | Normal, Comfort, Eco, Sport | Yes | Yes | Yes | Yes | Yes | Yes |  | Yes | Yes | All Rows | 2560 kg | Driver head airbag, Front passenger head airbag, Drive side airbag, Rear passenger head airbags, Driver frontal airbag, Front passenger frontal airbag, Front passenger side airbag | Yes | Yes | Yes | Yes | 8 |  | Rake, Reach |  |  | Front & rear sensors with 360 degree view | Yes | Yes | Yes | Yes | Yes | Touch Sensitive | Multifunction Steering Wheel | Yes | Yes | Electric Adjustment with Memory | Yes | Yes | Yes | Cup Holders | Yes | Yes | Yes |  | All | Yes | Yes | Yes | Yes | Yes | Yes |  | Yes | Yes |  | Yes | Yes
216 | Bmw | 7-Series | 730Ld Design Pure Excellence Signature | 2993 | 6 | 4 | AWD (All Wheel Drive) | V | Front, Longitudinal | Injection | 78 | Diesel | 1479 | 5120 | 2169 | Sedan | 4 | 13.5 | 16.46 | 17.66 km/litre |  |  | 8 | 152 mm | Ventilated Disc | Ventilated Disc | Adaptive 2-axle air suspension | Adaptive 2-axle air suspension | 1618 mm | 1646 mm | 245/45 R19 | 275/40 R19 | Hydraulic Power | All Windows | Yes | Smart Key | 265PS@4000RPM | 620Nm@2000-2500RPM | Digital | Analog | Analog | 2 | 4 | Leather | Automatic | 3210 mm | 275/40 R19 | Yes | 2 | CD/MP3/DVD Player with USB & Aux-in | Yes | Yes | 3 years/40,000 km | Yes | Internal, With Remote | 515 | Yes | Yes | Yes | Digital | Front & Rear | Yes | Front & Rear | Yes |  | Yes | Internal | Analog | Automatic | Analog + Digital | Yes | 7.5 | Yes | Driver & Front Passenger |  | 4 Zone climate control | Yes | Yes | Yes |  | Yes | Yes | Normal, Comfort, Eco, Sport | Yes | Yes | Yes | Yes | Yes | Yes |  | Yes | Yes | All Rows | 2560 kg | Driver head airbag, Front passenger head airbag, Drive side airbag, Rear passenger head airbags, Driver frontal airbag, Front passenger frontal airbag, Front passenger side airbag | Yes | Yes | Yes | Yes | 8 |  | Rake, Reach |  |  | Front & rear sensors with 360 degree view | Yes | Yes | Yes | Yes | Yes | Touch Sensitive | Multifunction Steering Wheel | Yes | Yes | Electric Adjustment with Memory | Yes | Yes | Yes | Cup Holders | Yes | Yes | Yes |  | All | Yes | Yes | Yes | Yes | Yes | Yes |  | Yes | Yes | 3 | Yes | Yes
217 | Bmw | 7-Series | 730Ld M Sport | 2993 | 6 | 4 | AWD (All Wheel Drive) | V | Front, Longitudinal | Injection | 78 | Diesel | 1479 | 5120 | 2169 | Sedan | 4 | 13.5 | 16.46 | 17.66 km/litre |  |  | 8 | 152 mm | Ventilated Disc | Ventilated Disc | Adaptive 2-axle air suspension | Adaptive 2-axle air suspension | 1618 mm | 1646 mm | 245/45 R19 | 275/40 R19 | Electric Power | All Windows | Yes | Smart Key | 265PS@4000RPM | 620Nm@2000-2500RPM | Digital | Analog | Analog | 2 | 4 | Leather | Automatic | 3210 mm | 275/40 R19 | Yes | 2 | CD/MP3/DVD Player with USB & Aux-in | Yes | Yes | 3 years/40,000 km | Yes | Internal, With Remote | 515 | Yes | Yes | Yes | Digital | Front & Rear | Yes | Front & Rear | Yes |  | Yes | Internal | Analog | Automatic | Analog + Digital | Yes | 7.5 | Yes | Driver & Front Passenger |  | 4 Zone climate control | Yes | Yes | Yes |  |  | Yes | Normal, Comfort, Eco, Sport | Yes | Yes | Yes | Yes | Yes | Yes |  | Yes | Yes | All Rows | 2560 kg | Driver head airbag, Front passenger head airbag, Drive side airbag, Rear passenger head airbags, Driver frontal airbag, Front passenger frontal airbag, Front passenger side airbag | Yes | Yes | Yes | Yes | 8 |  | Rake, Reach |  |  | Front & rear sensors with 360 degree view | Yes | Yes | Yes | Yes | Yes | Touch Sensitive | Multifunction Steering Wheel | Yes | Yes | Electric Adjustment with Memory | Yes | Yes | Yes | Cup Holders | Yes | Yes | Yes |  | Only front | Yes | Yes | Yes | Yes | Yes | Yes |  | Yes | Yes | 3 | Yes | Yes
98 | Hyundai | Elite I20 | Era 1.2 | 1197 | 4 | 4 | FWD (Front Wheel Drive) | In-line | Front, Transverse | Injection | 45 | Petrol | 1505 | 3995 | 1710 | Hatchback | 5 | 13.3 | 18.6 | 18.6 km/litre |  | 1066 kg | 5 | 165 mm | Ventilated Disc | Drum | McPherson strut with coil spring | Coupled Torsion Beam Axle with coil spring | 1505 mm | 1503 mm | 185/70R14 | 185/70R14 | Electric Power | Only Front Windows |  |  | 84PS@6000rpm | 115Nm@4000rpm | Digital | Analog | Analog | Yes | 5 | Fabric | Manual | 2525 mm | 185/70R14 |  | Yes | Not on offer |  |  | 2 years / Unlimited Kms |  | Internal | 285 |  | Yes | Yes | Digital | Front | Yes | Front & Rear | Yes | 3rd /4th Years / up to 1,00,000 Kms (Whichever comes earlier) |  | Internal | Digital | Manual | Analog + Digital | Yes | 5.2 | Yes | Driver & Front Passenger | Not Applicable | Manual Air conditioning with cooling and heating |  |  | Yes |  |  |  |  | Yes |  |  |  | Yes |  |  | Yes |  | Front Row | 1170 kg | Driver frontal airbag, Front passenger frontal airbag | Yes | Yes | Yes | Yes | 2 | 10.5:1 |  |  | Air Conditioner : Standard
100 | Hyundai | Elite I20 | Magna Plus | 1197 | 4 | 4 | FWD (Front Wheel Drive) | In-line | Front, Transverse | Injection | 45 | Petrol | 1505 | 3985 | 1734 | Hatchback | 5 | 13.3 | 18.5 | 18.6 km/litre |  | 1058 kg | 5 | 170 mm | Ventilated Disc | Drum | McPherson strut with coil spring | Coupled Torsion Beam Axle with coil spring | 1505 mm | 1503 mm | 185/70R14 | 185/70R14 | Electric Power | All Windows |  | Remote | 84PS@6000rpm | 115Nm@4000rpm | Digital | Analog | Analog | Yes | 5 | Fabric | Manual | 2570 mm | 185/70R14 |  | Yes | CD Player with USB & Aux-in | Yes |  | 2 years / Unlimited Kms | Yes | With Remote, Internal | 285 | Yes | Yes | Yes | Digital | Front | Yes | Front & Rear | Yes | 3rd /4th Years / up to 1,00,000 Kms (Whichever comes earlier) | Yes | Internal | Digital | Manual | Analog + Digital | Yes | 5.2 | Yes | Driver & Front Passenger | Not Applicable | Manual Air conditioning with cooling and heating | Yes |  | Yes |  |  |  |  | Yes |  |  |  | Yes |  |  | Yes |  | Front Row | 1170 kg | Driver frontal airbag, Front passenger frontal airbag | Yes | Yes | Yes | Yes | 2 | 10.5:1 |  |  | Air Conditioner : Standard | Rear sensors |  | Yes |  |  |  |  | Multifunction Steering Wheel |  |  |  |  | Yes |  |  |  |  | Yes
102 | Hyundai | Elite I20 | Sportz Plus | 1197 | 4 | 4 | FWD (Front Wheel Drive) | In-line | Front, Transverse | Injection | 45 | Petrol | 1505 | 3985 | 1734 | Hatchback | 5 | 13.3 | 18.5 | 18.6 km/litre |  | 1060 kg | 5 | 170 mm | Ventilated Disc | Drum | McPherson strut with coil spring | Coupled Torsion Beam Axle with coil spring | 1505 mm | 1503 mm | 185/65R14 | 185/65R14 | Electric Power | All Windows |  | Remote | 84PS@6000rpm | 115Nm@4000rpm | Digital | Analog | Analog | 2 | 5 | Fabric | Manual | 2570 mm | 185/70R14 |  | Yes | CD Player with USB & Aux-in | Yes |  | 2 years / Unlimited Kms | Yes | Internal, With Remote | 285 | Yes | Yes | Yes | Digital | Front | Yes | Front & Rear | Yes | 3rd /4th Years / up to 1,00,000 Kms (Whichever comes earlier) | Yes | Internal | Digital | Manual | Analog + Digital | Yes | 5.2 | Yes | Driver & Front Passenger | Not Applicable | Fully automatic climate control | Yes |  | Yes |  |  |  |  | Yes |  |  |  | Yes |  |  | Yes |  | Front Row | 1170 kg | Driver frontal airbag, Front passenger frontal airbag | Yes | Yes | Yes | Yes | 2 | 10.5:1 | Rake, Reach |  |  | Rear sensors with camera |  | Yes |  |  |  | Touch Sensitive | Multifunction Steering Wheel |  |  | Manual Adjustment | Yes | Yes |  | Yes | Yes |  | Yes
104 | Hyundai | Elite I20 | Asta (O) 1.2 | 1197 | 4 | 4 | FWD (Front Wheel Drive) | In-line | Front, Transverse | Injection | 45 | Petrol | 1505 | 3995 | 1734 | Hatchback | 5 | 13.3 | 18.5 | 18.15 km/litre |  | 1515 kg | 5 | 170 mm | Ventilated Disc | Drum | McPherson strut with coil spring | Coupled Torsion Beam Axle with coil spring | 1505 mm | 1503 mm | 195/55R16 | 195/55R16 | Electric Power | All Windows |  | Smart Key | 84PS@6000rpm | 114Nm@4000rpm | Digital | Analog | Analog | 2 | 5 | Fabric | Manual | 2570 mm | 195/55R16 | Yes | Yes | CD Player with USB & Aux-in | Yes |  | 2 years / Unlimited Kms | Yes | With Remote, Internal | 285 | Yes | Yes | Yes | Digital | Front | Yes | Front & Rear | Yes | 3rd /4th Years / up to 1,00,000 Kms (Whichever comes earlier) | Yes | Internal | Digital | Manual | Analog + Digital | Yes | 5.2 | Yes | Driver & Front Passenger | Not Applicable | Fully automatic climate control | Yes |  | Yes |  |  |  |  | Yes |  |  |  | Yes |  |  | Yes | Yes | All Rows | 1170 kg | Drive side airbag, Front passenger curtain airbag, Driver curtain airbag, Driver frontal airbag, Front passenger frontal airbag, Front passenger side airbag | Yes |  | Yes | Yes | 6 | 10.5:1 | Rake, Reach |  |  | Rear sensors with camera |  | Yes |  |  |  | Touch Sensitive | Yes |  |  | Manual Adjustment | Yes | Yes |  | Cup Holders | Yes |  | Yes |  |  |  | Yes |  |  | Yes | Yes
106 | Hyundai | Elite I20 | Asta (O) Cvt | 1197 | 4 | 4 | FWD (Front Wheel Drive) | In-line | Front, Transverse | Injection | 45 | Petrol | 1505 | 3985 | 1734 | Hatchback | 5 | 13.3 | 18.6 | 18.6 km/litre |  | 1066 kg | 5 | 170 mm | Ventilated Disc | Drum | McPherson strut with coil spring | Coupled Torsion Beam Axle with coil spring | 1505 mm | 1503 mm | 195/55R16 | 195/55R16 | Electric Power | All Windows |  | Smart Key | 83PS@6000rpm | 115Nm@4000rpm | Digital | Analog | Analog | 2 | 5 | Fabric | Automatic | 2570 mm | 195/55R16 | Yes | Yes | CD Player with USB & Aux-in | Yes |  | 2 years / Unlimited Kms | Yes | Internal, With Remote | 285 | Yes | Yes |  | Digital | Front | Yes | Front & Rear | Yes | 3rd /4th Years / up to 1,00,000 Kms (Whichever comes earlier) | Yes | Internal | Digital | Manual | Analog + Digital | Yes | 5.2 | Yes | Driver & Front Passenger | Not Applicable | Fully automatic climate control | Yes |  | Yes |  |  |  |  | Yes |  |  |  | Yes |  |  | Yes |  | All Rows | 1170 kg | Driver frontal airbag, Front passenger frontal airbag | Yes |  | Yes | Yes | 2 | 10.5:1 | Rake, Reach |  |  | Rear sensors with camera |  | Yes |  |  |  |  | Yes |  |  | Manual Adjustment |  | Yes |  | Cup Holders |  |  | Yes |  |  |  | Yes |  |  | Yes | Yes
107 | Hyundai | Elite I20 | Sportz Plus Dual Tone | 1197 | 4 | 4 | FWD (Front Wheel Drive) | In-line | Front, Transverse | Injection | 45 | Petrol | 1505 | 3985 | 1734 | Hatchback | 5 | 13.3 | 18.5 | 18.6 km/litre |  | 1060 kg | 5 | 170 mm | Ventilated Disc | Drum | McPherson strut with coil spring | Coupled Torsion Beam Axle with coil spring | 1505 mm | 1503 mm | 185/70R14 | 185/70R14 | Electric Power | All Windows |  | Remote | 84PS@6000rpm | 115Nm@4000rpm | Digital | Analog | Analog | 2 | 5 | Fabric | Manual | 2570 mm | 185/70R14 |  | Yes | CD Player with USB & Aux-in | Yes |  | 2 years / Unlimited Kms | Yes | Internal, With Remote | 285 | Yes | Yes | Yes | Digital | Front | Yes | Front & Rear | Yes | 3rd /4th Years / up to 1,00,000 Kms (Whichever comes earlier) | Yes | Internal | Digital | Manual | Analog + Digital | Yes | 5.2 | Yes | Driver & Front Passenger | Not Applicable | Fully automatic climate control | Yes |  | Yes |  |  |  |  | Yes |  |  |  | Yes |  |  | Yes |  | Front Row | 1170 kg | Driver frontal airbag, Front passenger frontal airbag | Yes | Yes | Yes | Yes | 2 | 10.5:1 | Rake, Reach |  |  | Rear sensors with camera |  | Yes |  |  |  | Touch Sensitive | Multifunction Steering Wheel |  |  | Manual Adjustment |  | Yes |  |  | Yes |  | Yes
108 | Hyundai | Elite I20 | Sportz Plus Cvt | 1197 | 4 | 4 | FWD (Front Wheel Drive) | In-line | Front, Transverse | Injection | 45 | Petrol | 1505 | 3985 | 1734 | Hatchback | 5 | 13.3 | 18.5 | 18.6 km/litre |  | 1060 kg | 5 | 170 mm | Ventilated Disc | Drum | McPherson strut with coil spring | Coupled Torsion Beam Axle with coil spring | 1505 mm | 1503 mm | 185/65R14 | 185/65R14 | Electric Power | All Windows |  | Remote | 84PS@6000rpm | 115Nm@4000rpm | Digital | Analog | Analog | 2 | 5 | Fabric | Manual | 2570 mm | 185/70R14 |  | Yes | CD Player with USB & Aux-in | Yes |  | 2 years / Unlimited Kms | Yes | Internal, With Remote | 285 | Yes | Yes | Yes | Digital | Front | Yes | Front & Rear | Yes | 3rd /4th Years / up to 1,00,000 Kms (Whichever comes earlier) | Yes | Internal | Digital | Manual | Analog + Digital | Yes | 5.2 | Yes | Driver & Front Passenger | Not Applicable | Fully automatic climate control | Yes |  | Yes |  |  |  |  | Yes |  |  |  | Yes |  |  | Yes |  | Front Row | 1170 kg | Driver frontal airbag, Front passenger frontal airbag | Yes | Yes | Yes | Yes | 2 | 10.5:1 | Rake, Reach |  |  | Rear sensors with camera |  | Yes |  |  |  | Touch Sensitive | Multifunction Steering Wheel |  |  | Manual Adjustment | Yes | Yes |  |  |  |  | Yes
632 | Hyundai | Tucson | 2Wd Mt Petrol | 1999 | 4 | 4 | FWD (Front Wheel Drive) | In-line | Front, Longitudinal | Injection | 62 | Petrol | 1660 | 4475 | 1850 | SUV | 5 | 13.3 | 13.03 | 13.03 km/litre |  |  | 5 |  | Ventilated Disc | Solid Disc | McPherson strut with coil spring | Multilink Type with Coil Spring | 1540 mm | 1540 mm | 225 / 60 R17 | 225 / 60 R17 | Electric Power | All Windows |  |  | 155PS@6200rpm | 192NM@4000rpm | Yes | Analog | Analog | Yes | 5 | Fabric | Manual | 2670 mm | 225 / 60 R17 |  | Yes | CD/MP3/DVD Player with USB & Aux-in | Yes | Yes |  | Yes | Manual |  | Yes | Yes | Yes | Digital | Front & Rear | Yes |  | Yes |  | Yes | Internal | Analog | Manual | Analog | Yes |  | Yes | Driver & Front Passenger | Not Applicable | Manual Air conditioning with cooling and heating |  |  | Yes |  |  |  |  | Yes |  |  |  | Yes |  |  | Yes | Yes | All Rows |  | Driver frontal airbag, Front passenger frontal airbag | Yes | Yes | Yes | Yes | 2 |  | Rake, Reach |  | Air Conditioner : Standard | Rear sensors with camera | Yes | Yes |  |  | Yes | Touch Sensitive | Multifunction Steering Wheel | Yes |  | Manual Adjustment | Yes |  |  | Cup Holders | Yes |  | Yes |  |  | Yes | Yes | Yes |  | Yes | Yes |  | Yes | Yes
634 | Hyundai | Tucson | 2Wd At Gl Petrol | 1999 | 4 | 4 | FWD (Front Wheel Drive) | In-line | Front, Longitudinal | Injection | 62 | Petrol | 1660 | 4475 | 1850 | SUV | 5 | 13.3 | 12.95 | 12.95 km/litre |  |  | 5 |  | Ventilated Disc | Solid Disc | McPherson strut with coil spring | Multilink Type with Coil Spring | 1540 mm | 1540 mm | 225/55 R18 | 225/55 R18 | Electric Power | All Windows | Yes, with memory | Smart Key | 155PS@6200rpm | 192NM@4000rpm | Yes | Analog | Analog | Yes | 5 | Leather | Automatic | 2670 mm | 225/55 R18 | Yes | Yes | CD/MP3/DVD Player with USB & Aux-in | Yes | Yes |  | Yes | Manual |  | Yes | Yes | Yes | Digital | Front & Rear | Yes |  | Yes |  | Yes | Internal | Analog | Automatic | Analog | Yes |  | Yes | Driver & Front Passenger | Not Applicable | 2 Zone Climate Control |  |  | Yes |  |  |  |  | Yes |  |  |  | Yes |  |  | Yes | Yes | Yes |  | Curtain airbags, Driver frontal airbag, Front passenger frontal airbag, Drive side airbag, Front passenger side airbag | Yes | Yes | Yes | Yes | 6 |  | Rake, Reach |  | Air Conditioner : Standard | Front and rear sensors with camera | Yes | Yes |  |  | Yes | Touch Sensitive | Multifunction Steering Wheel | Yes |  | Electric Adjustment | Yes | Yes |  | Cup Holders | Yes |  | Yes |  |  | Yes | Yes | Yes |  | Yes | Yes |  | Yes | Yes
636 | Hyundai | Tucson | 2Wd At Gls Petrol | 1999 | 4 | 4 | FWD (Front Wheel Drive) | In-line | Front, Longitudinal | Injection | 62 | Petrol | 1660 | 4475 | 1850 | SUV | 5 | 13.3 | 12.95 | 12.95 km/litre |  |  | 5 |  | Ventilated Disc | Solid Disc | McPherson strut with coil spring | Multilink Type with Coil Spring | 1540 mm | 1540 mm | 225/55 R18 | 225/55 R18 | Electric Power | All Windows | Yes, with memory | Smart Key | 155PS@6200rpm | 192NM@4000rpm | Yes | Analog | Analog | Yes | 5 | Leather | Automatic | 2670 mm | 225/55 R18 | Yes | Yes | CD/MP3/DVD Player with USB & Aux-in | Yes | Yes |  | Yes | Manual |  | Yes | Yes | Yes | Digital | Front & Rear | Yes |  | Yes |  | Yes | Internal | Analog | Automatic | Analog | Yes |  | Yes | Driver & Front Passenger | Not Applicable | 2 Zone Climate Control |  |  | Yes |  |  |  |  | Yes |  |  |  | Yes |  |  | Yes | Yes | Yes |  | Front passenger side airbag, Curtain airbags, Driver frontal airbag, Front passenger frontal airbag, Drive side airbag | Yes | Yes | Yes | Yes | 6 |  | Rake, Reach |  | Air Conditioner : Standard | Front and rear sensors with camera | Yes | Yes |  |  | Yes | Touch Sensitive | Multifunction Steering Wheel | Yes |  | Electric Adjustment | Yes | Yes |  | Cup Holders | Yes |  | Yes |  |  | Yes | Yes | Yes |  | Yes | Yes |  | Yes | Yes
637 | Hyundai | Tucson | 2Wd At Gl(O) Petrol | 1999 | 4 | 4 | FWD (Front Wheel Drive) | In-line | Front, Longitudinal | Injection | 62 | Petrol | 1660 | 4475 | 1850 | SUV | 5 | 13.3 | 12.95 | 12.95 km/litre |  |  | 5 |  | Ventilated Disc | Solid Disc | McPherson strut with coil spring | Multilink Type with Coil Spring | 1540 mm | 1540 mm | 225/55 R18 | 225/55 R18 | Electric Power | All Windows | Yes, with memory | Smart Key | 155PS@6200rpm | 192NM@4000rpm | Yes | Analog | Analog | Yes | 5 | Leather | Automatic | 2670 mm | 225/55 R18 | Yes | Yes | CD/MP3/DVD Player with USB & Aux-in | Yes | Yes |  | Yes | Manual |  | Yes | Yes | Yes | Digital | Front & Rear | Yes |  | Yes |  | Yes | Internal | Analog | Automatic | Analog | Yes |  | Yes | Driver & Front Passenger | Not Applicable | 2 Zone Climate Control |  |  | Yes |  |  |  |  | Yes |  |  |  | Yes |  |  | Yes | Yes | Yes |  | Front passenger frontal airbag, Drive side airbag, Front passenger side airbag, Curtain airbags, Driver frontal airbag | Yes | Yes | Yes | Yes | 6 |  | Rake, Reach |  | Air Conditioner : Standard | Front and rear sensors with camera | Yes | Yes |  |  | Yes | Touch Sensitive | Multifunction Steering Wheel | Yes |  | Electric Adjustment | Yes | Yes |  | Cup Holders | Yes |  | Yes |  |  | Yes | Yes | Yes |  | Yes | Yes |  | Yes | Yes
308 | Tata | Zest | Xe Petrol | 1193 | 4 | 4 | FWD (Front Wheel Drive) | In-line | Front, Transverse | Injection | 44 | Petrol | 1570 | 3995 | 1706 | Sedan | 4 | 13.2 | 17.6 | 17.6 km/litre |  | 1135 kg | 5 | 175 mm | Ventilated Disc | Drum | Dual Path Independent McPherson strut with Coil Springs and Antiroll Bar | Twist Beam with Coil spring and Shock Absorber | 1450 mm | 1440 mm | 185/60R15 | 185/60R15 | Electric Power | Only Front Windows |  | Yes | 90PS@5000rpm | 140Nm@1500-4000rpm | Digital | Analog | Analog | Yes | 5 | Fabric | Manual | 2470 mm | 185/60R15 |  | Yes | Not on offer |  | Yes | 2 years /75000 Kms (years/distance whichever comes first) |  | Internal | 390 |  | Yes | Yes | Digital | Front | Yes | Front & Rear | Yes | 2 years /150000 Kms (years/distance whichever comes first) |  | Internal | Digital | Manual | Analog + Digital | Yes | 5.1 | Yes | Driver & Front Passenger | Not Applicable | Manual Air conditioning with cooling and heating |  |  | Yes |  |  |  |  | Yes |  |  |  | Yes |  |  |  | Yes |  | 1531 kg |  | Yes |  | Yes | Yes |  | 9.1 | Rake |  |  |  | Yes | [18 empty] | Yes
310 | Tata | Zest | Xm Petrol | 1193 | 4 | 4 | FWD (Front Wheel Drive) | In-line | Front, Transverse | Injection | 44 | Petrol | 1570 | 3995 | 1706 | Sedan | 4 | 13.2 | 17.6 | 17.6 km/litre |  | 1135 kg | 5 | 175 mm | Ventilated Disc | Drum | Dual Path Independent McPherson strut with Coil Springs and Antiroll Bar | Twist Beam with Coil spring and Shock Absorber | 1450 mm | 1440 mm | 185/60R15 | 185/60R15 | Electric Power | All Windows |  | Remote | 90PS@5000rpm | 140Nm@1500-4000rpm | Digital | Analog | Analog | Yes | 5 | Fabric | Manual | 2470 mm | 185/60R15 |  | Yes | CD Player with USB Only | Yes | Yes | 2 years /75000 Kms (years/distance whichever comes first) | Yes | Internal | 390 | Yes | Yes | Yes | Digital | Front | Yes | Front & Rear | Yes | 2 years /150000 Kms (years/distance whichever comes first) | Yes | Internal | Digital | Manual | Analog + Digital | Yes | 5.1 | Yes | Driver & Front Passenger | Not Applicable | Manual Air conditioning with cooling and heating |  |  | Yes |  |  |  |  | Yes |  |  |  | Yes |  |  | Yes | Yes | Second Row | 1531 kg |  | Yes | Yes | Yes | Yes |  | 9.1 | Rake |  |  |  | Yes | Yes |  |  |  | Yes | Multifunction Steering Wheel | [7 empty] | Yes | Yes |  |  |  | Yes
311 | Tata | Zest | Xms Petrol | 1193 | 4 | 4 | FWD (Front Wheel Drive) | In-line | Front, Transverse | Injection | 44 | Petrol | 1570 | 3995 | 1706 | Sedan | 4 | 13.2 | 17.6 | 17.6 km/litre |  | 1129 kg | 5 | 175 mm | Ventilated Disc | Drum | Dual Path Independent McPherson strut with Coil Springs and Antiroll Bar | Twist Beam with Coil spring and Shock Absorber | 1450 mm | 1440 mm | 185/60R15 | 185/60R15 | Electric Power | All Windows |  | Remote | 90PS@5000rpm | 140Nm@1500-4000rpm | Digital | Analog | Analog | Yes | 5 | Fabric | Manual | 2470 mm | 185/60R15 |  | Yes | DVD Player with USB & Aux-in | Yes | Yes | 2 years /75000 Kms (years/distance whichever comes first) | Yes | Internal | 390 | Yes | Yes | Yes | Digital | Front | Yes | Front & Rear | Yes | 2 years /150000 Kms (years/distance whichever comes first) | Yes | Internal | Digital | Manual | Analog + Digital | Yes | 5.1 | Yes | Driver & Front Passenger | Not Applicable | Manual Air conditioning with cooling and heating |  |  | Yes |  |  |  |  | Yes |  |  |  | Yes |  |  | Yes | Yes | Second Row | 1531 kg | Driver frontal airbag, Front passenger frontal airbag | Yes | Yes | Yes | Yes | 2 | 9.1:1 | Rake |  |  |  | Yes | Yes |  |  |  | Yes | Multifunction Steering Wheel |  |  | Manual Adjustment |  |  |  |  | Yes | Yes |  |  |  | Yes
312 | Tata | Zest | Xt Petrol | 1193 | 4 | 4 | FWD (Front Wheel Drive) | In-line | Front, Transverse | Injection | 44 | Petrol | 1570 | 3995 | 1706 | Sedan | 4 | 13.2 | 17.6 | 17.6 km/litre |  | 1135 kg | 5 | 175 mm | Ventilated Disc | Drum | Dual Path Independent McPherson strut with Coil Springs and Antiroll Bar | Twist Beam with Coil spring and Shock Absorber | 1450 mm | 1440 mm | 185/60R15 | 185/60R15 | Electric Power | All Windows |  | Remote | 90PS@5000rpm | 140Nm@1750-3000rpm | Digital | Analog | Analog | Yes | 5 | Fabric | Manual | 2470 mm | 185/60R15 |  | Yes | DVD Player with USB & Aux-in | Yes | Yes | 2 years /75000 Kms (years/distance whichever comes first) | Yes | Internal | 390 | Yes | Yes | Yes | Digital | Front | Yes | Front & Rear | Yes | 2 years /150000 Kms (years/distance whichever comes first) | Yes | Internal | Digital | Manual | Analog + Digital | Yes | 5.1 | Yes | Driver & Front Passenger |  | Fully automatic climate control |  |  | Yes |  |  |  |  | Yes |  |  |  | Yes |  |  | Yes | Yes | Second Row | 1531 kg | Driver frontal airbag, Front passenger frontal airbag | Yes | Yes | Yes | Yes | 2 | 9.1:1 | Rake |  |  | Rear sensors with camera | Yes | Yes |  |  |  | Touch Sensitive | Multifunction Steering Wheel |  |  | Manual Adjustment | Yes |  |  |  | Yes | Yes |  |  |  | Yes
627 | Hyundai | Elantra | S | 1999 | 4 | 4 | FWD (Front Wheel Drive) | In-line | Front, Transverse | Injection | 50 | Petrol | 1465 | 4620 | 1800 | Sedan | 4 | 13.1 | 14.6 | 14.6 km/litre |  |  | 6 |  | Ventilated Disc | Ventilated Disc | Mcpherson strut Type with coil spring | Coupled Torsion Beam Axle |  |  | 205/60R16 | 205/60R16 | Electric Power | All Windows |  | Remote | 152PS@6200rpm | 196Nm@4000rpm | Digital | Analog | Analog | Yes | 5 | Fabric | Manual | 2700 mm | 205/60R16 |  | Yes | CD Player with USB & Aux-in | Yes |  |  | Yes | Internal |  | Yes | Yes | Yes | Digital | Front & Rear | Yes | Front & Rear | Yes | 3 Years/Unlimited km Warranty* | Yes | Internal | Digital | Manual | Analog + Digital | Yes |  | Yes | Driver & Front Passenger | Not Applicable | Manual Air conditioning with cooling and heating | Yes |  |  |  |  | Yes | Normal | Yes | Yes |  | Yes | Yes | Yes |  | Yes | Yes | Front Row |  | Driver frontal airbag, Front passenger frontal airbag, Front passenger side airbag, Drive side airbag, Front passenger curtain airbag, Driver curtain airbag | Yes | Yes | Yes |  | 6 |  | Reach, Rake |  |  | Rear sensors |  | Yes | Yes | Yes | Yes | Touch Sensitive | Multifunction Steering Wheel |  |  | Manual Adjustment |  | Yes |  | Cup Holders | Yes |  | Yes |  |  | Yes | Yes |  |  | Yes |  |  | Yes
628 | Hyundai | Elantra | Sx | 1999 | 4 | 4 | FWD (Front Wheel Drive) | In-line | Front, Transverse | Injection | 50 | Petrol | 1465 | 4620 | 1800 | Sedan | 4 | 13.1 | 14.6 | 14.6 km/litre |  |  | 6 |  | Ventilated Disc | Ventilated Disc | Mcpherson strut Type with coil spring | Coupled Torsion Beam Axle |  |  | 205/60R16 | 205/60R16 | Electric Power | All Windows |  | Remote | 152PS@6200rpm | 196Nm@4000rpm | Digital | Analog | Analog | Yes | 5 | Fabric | Manual | 2700 mm | 205/60R16 |  | Yes | CD Player with USB & Aux-in | Yes | Yes |  | Yes | Internal |  | Yes | Yes | Yes | Digital | Front & Rear | Yes | Front & Rear | Yes | 3 Years/Unlimited km Warranty* | Yes | Internal | Digital | Manual | Analog + Digital | Yes |  | Yes | Driver & Front Passenger | Not Applicable | 2 Zone Climate Control | Yes | Yes | Yes |  |  | Yes | Normal | Yes | Yes |  | Yes | Yes | Yes | Yes | Yes | Yes | Front Row |  | Driver curtain airbag, Driver frontal airbag, Front passenger frontal airbag, Front passenger side airbag, Drive side airbag, Front passenger curtain airbag | Yes | Yes | Yes | Yes | 6 |  | Rake, Reach |  |  | Rear sensors, Rear sensors with camera | Yes | Yes | Yes | Yes | Yes | Touch Sensitive | Multifunction Steering Wheel | Yes | Yes | Manual Adjustment | Yes | Yes |  | Cup Holders | Yes | Yes | Yes |  |  | Yes | Yes | Yes |  | Yes | Yes |  | Yes | Yes
629 | Hyundai | Elantra | Sx At | 1999 | 4 | 4 | FWD (Front Wheel Drive) | In-line | Front, Transverse | Injection | 50 | Petrol | 1465 | 4620 | 1800 | Sedan | 4 | 13.1 | 14.6 | 14.6 km/litre |  |  | 6 |  | Ventilated Disc | Ventilated Disc | Mcpherson strut Type with coil spring | Coupled Torsion Beam Axle |  |  | 205/60R16 | 205/60R16 | Electric Power | All Windows |  | Remote | 152PS@6200rpm | 196Nm@4000rpm | Digital | Analog | Analog | Yes | 5 | Fabric | AMT | 2700 mm | 205/60R16 |  | Yes | CD Player with USB & Aux-in | Yes | Yes |  | Yes | Internal |  | Yes | Yes | Yes | Digital | Front & Rear | Yes | Front & Rear | Yes | 3 Years/Unlimited km Warranty* | Yes | Internal | Digital | Manual | Analog + Digital | Yes |  | Yes | Driver & Front Passenger | Not Applicable | 2 Zone Climate Control | Yes | Yes | Yes |  |  | Yes | Normal, Sport | Yes | Yes |  | Yes | Yes | Yes | Yes | Yes | Yes | Front Row |  | Driver frontal airbag, Front passenger frontal airbag, Front passenger side airbag, Drive side airbag, Front passenger curtain airbag, Driver curtain airbag | Yes | Yes | Yes | Yes | 6 |  | Rake, Reach |  |  | Rear sensors with camera | Yes | Yes | Yes | Yes | Yes | Touch Sensitive | Multifunction Steering Wheel | Yes | Yes | Manual Adjustment | Yes | Yes |  | Cup Holders | Yes | Yes | Yes |  |  | Yes | Yes | Yes |  | Yes | Yes |  | Yes | Yes
630 | Hyundai | Elantra | Sx(O) At | 1999 | 4 | 4 | FWD (Front Wheel Drive) | In-line | Front, Transverse | Injection | 50 | Petrol | 1465 | 4620 | 1800 | Sedan | 4 | 13.1 | 14.6 | 14.6 km/litre |  |  | 6 |  | Ventilated Disc | Ventilated Disc | Mcpherson strut Type with coil spring | Coupled Torsion Beam Axle |  |  | 205/60R16 | 205/60R16 | Electric Power | All Windows |  | Smart Key | 152PS@6200rpm | 196Nm@4000rpm | Digital | Analog, Digital | Analog | Yes | 5 | Leather | AMT | 2700 mm | 205/60R16 | Yes | Yes | CD Player with USB & Aux-in | Yes | Yes |  | Yes | Internal |  | Yes | Yes | Yes | Digital | Front & Rear | Yes | Front & Rear | Yes | 3 Years/Unlimited km Warranty* | Yes | Internal | Digital | Manual | Analog + Digital | Yes |  | Yes | Driver & Front Passenger | Not Applicable | 2 Zone Climate Control | Yes | Yes | Yes |  |  | Yes | Normal, Sport | Yes | Yes |  | Yes | Yes | Yes | Yes | Yes | Yes | Front Row |  | Driver frontal airbag, Front passenger frontal airbag, Front passenger side airbag, Drive side airbag, Front passenger curtain airbag, Driver curtain airbag | Yes | Yes | Yes | Yes | 6 |  | Rake, Reach |  |  | Front and rear sensors with camera | Yes | Yes | Yes | Yes | Yes | Touch Sensitive | Multifunction Steering Wheel | Yes | Yes | Electric Adjustment with Memory | Yes | Yes | Yes | Cup Holders | Yes | Yes | Yes |  |  | Yes | Yes | Yes |  | Yes | Yes |  | Yes | Yes
726 | Bmw | 5-Series | 530D M Sport | 2993 | 6 | 4 | RWD (Rear Wheel Drive) | In-line | Front, Longitudinal | Injection | 70 | Diesel | 1464 | 4907 | 1860 | Sedan | 4 | 13.1 | 16.1 | 14.69 km/litre |  | 1705 kg | 8 | 158 mm | Ventilated Disc | Ventilated Disc | Double joint spring-strut axle | Aluminium integral axle | 1600 mm | 1627 mm | 245/45R18 | 275/40R18 | Electric Power | All Windows | Yes | Smart Key | 258PS@4000rpm | 560Nm@1500-3000rpm | Digital | Analog | Analog | Yes | 5 | Leather | Automatic | 2968 mm | R18 | Yes | Yes | CD/MP3/DVD Player with USB & Aux-in | Yes | Yes | 2 years / Unlimited Kms | Yes | With Remote, Internal | 520 | Yes | Yes |  | Digital | Front & Rear | Yes | Front, Front & Rear | Yes |  | Yes | Internal | Analog | Automatic | Analog + Digital | Yes | 11.4 | Yes | Driver & Front Passenger |  | Fully automatic climate control |  | Yes | Yes |  |  |  |  | Yes |  |  |  | Yes |  |  | Yes | Yes | All Rows | 2315 kg | Drive side airbag, Driver frontal airbag, Front passenger frontal airbag, Front passenger side airbag, Rear passenger side airbags, Driver head airbag, Front passenger head airbag | Yes | Yes | Yes | Yes | 8 |  | Reach, Rake |  |  | Front and rear sensors with camera | Yes | Yes |  |  | Yes | Touch Sensitive | Multifunction Steering Wheel | Yes | Yes | Electric Adjustment with Memory | Yes | Yes |  | Cup Holders | Yes | Yes | Yes |  | All | Yes | Yes | Yes | Yes | Yes | Yes |  | Yes | Yes
562 | Suzuki | Omni | 5 Str Bs-Iv | 796 | 3 | 2 | RWD (Rear Wheel Drive) | In-line | Front, Longitudinal | Injection | 35 | Petrol | 1640 | 3370 | 1410 | MPV | 5 | 13 | 14.7 | 16.8 km/litre |  | 785 kg | 4 | 165 mm | Solid Disc | Drum | McPherson Strut | Leaf spring with Shock absorbers | 1205 mm | 1190 mm | 145R 12 LT 6PR | 145R 12 LT 6PR |  |  |  |  | 34.7PS@5000rpm | 59Nm@2500rpm | Analog | Analog | Not on offer |  | 5 | Fabric | Manual | 1840 mm | R12 |  |  | Not on offer |  |  | 2 years /40000 Kms (years/distance whichever comes first) |  | Internal | 525 |  |  | Yes |  | Front |  | Front & Rear |  | 3rd/4th year/up to 80,000 Kms (whichever comes first) |  | Manual | Analog | Manual | Analog + Digital |  | 4.1 | Yes | Co-Driver Only | Not Applicable | [17 empty] | Yes | NA kg
563 | Suzuki | Omni | E 8 Str Bs-Iv | 796 | 3 | 2 | RWD (Rear Wheel Drive) | In-line | Front, Longitudinal | Injection | 36 | Petrol | 1640 | 3370 | 1410 | MPV | 5 | 13 | 14.7 | 16.8 km/litre |  | 785 kg | 4 | 165 mm | Solid Disc | Drum | McPherson Strut | Leaf spring with Shock absorbers | 1205 mm | 1190 mm | 145R 12 LT 6PR | 145R 12 LT 6PR |  |  |  |  | 34.7PS@5000rpm | 59Nm@2500rpm | Analog | Analog | Not on offer |  | 8 | Fabric | Manual | 1840 mm | R12 |  |  | Not on offer |  |  | 2 years /40000 Kms (years/distance whichever comes first) |  | Internal | 525 |  |  | Yes |  | Front |  | Front & Rear |  | 3rd/4th year/up to 80,000 Kms (whichever comes first) |  | Manual | Analog | Manual | Analog + Digital |  | 4.1 | Yes | Co-Driver Only | Not Applicable | [17 empty] | Yes
754 | Mahindra | Nuvosport | N6 Amt | 1493 | 3 | 4 | FWD (Front Wheel Drive) | In-line | Front, Transverse | Injection | 60 | Diesel | 1870 | 3985 | 1850 | SUV | 5 | 12.8 | 16.21 | 16.21 km/litre |  |  | 5 | 180 mm | Ventilated Disc | Drum | Independent Double Wish Bone - Coil Spring Suspension | Five-link, Coil springs |  |  | 215/65R16 | 215/65R16 | Electric Power | All Windows |  | Smart Key | 100PS@3750RPM | 240Nm@1600-2800rpm | Digital | Analog | Analog | Yes | 7 | Fabric | Automatic | 2760 mm | 215/65R16 |  | Yes | CD Player with USB & Aux-in | Yes | Yes |  |  | Internal | 412 | Yes | Yes | Yes | Digital | Front |  | Front & Rear | Yes |  | Yes | Internal | Analog | Manual | Analog + Digital | Yes | 5.5 | Yes | Driver & Front Passenger | Not Applicable | Manual Air conditioning with cooling and heating | [7 empty] | Yes | [6 empty] | Yes | Yes | Front Row | 2220 kg | Driver frontal airbag, Front passenger frontal airbag |  | Yes | Yes |  | 2 |  | Rake |  |  |  | Yes | Yes |  |  | Yes |  | Multifunction Steering Wheel | [6 empty] | Cup Holders | [5 empty] | Yes
755 | Mahindra | Nuvosport | N8 Amt | 1493 | 3 | 4 | FWD (Front Wheel Drive) | In-line | Front, Transverse | Injection | 60 | Diesel | 1870 | 3985 | 1850 | SUV | 5 | 12.8 | 16.21 | 16.21 km/litre |  |  | 5 | 180 mm | Ventilated Disc | Drum | Independent Double Wish Bone - Coil Spring Suspension | Five-link, Coil springs |  |  | 215/65R16 | 215/65R16 | Electric Power | All Windows |  | Smart Key | 100PS@3750RPM | 240Nm@1600-2800rpm | Digital | Analog | Analog | Yes | 7 | Leather | Automatic | 2760 mm | 215/65R16 | Yes | Yes | CD Player with USB & Aux-in | Yes | Yes |  | Yes | Internal | 412 | Yes | Yes | Yes | Digital | Front & Rear |  | Front & Rear | Yes |  | Yes | Internal | Analog | Manual | Analog + Digital | Yes | 5.5 | Yes | Driver & Front Passenger | Not Applicable | Manual Air conditioning with cooling and heating | [7 empty] | Yes |  |  |  | Yes |  |  | Yes | Yes | Front Row | 2220 kg | Driver frontal airbag, Front passenger frontal airbag |  | Yes | Yes |  | 2 |  | Rake |  |  | Rear sensors with camera | Yes | Yes |  |  | Yes | Touch Sensitive | Multifunction Steering Wheel | [6 empty] | Cup Holders |  |  | Yes |  |  | Yes | [7 empty] | Yes
278 | Suzuki | Swift | Lxi | 1197 | 4 | 4 | FWD (Front Wheel Drive) | In-line | Front, Transverse | Injection | 37 | Petrol | 1530 | 3840 | 1735 | Hatchback | 5 | 12.6 | 17 | 20.4 km/litre |  | 855 kg | 5 | 163 mm | Ventilated Disc | Drum | MacPherson Strut | Torsion Beam | 1530 mm | 1530 mm | 165/80 R14 | 165/80 R14 | Electric Power |  |  |  | 83PS@6000rpm | 113Nm@4200RPM | Digital | Analog | Not on offer | Yes | 5 | Fabric | Manual | 2450 mm | 165/80 R14 |  | Yes | Not on offer |  | Yes | 2 years /40000 Kms (years/distance whichever comes first) |  | With Remote | 268 |  |  | Yes | Digital | Front | Yes | Front & Rear | Yes | 3rd/4th year/up to 80,000 Kms (whichever comes first) |  | With Remote | Analog | Manual | Analog + Digital | Yes | 4.8 | Yes | Driver & Front Passenger | Not Applicable | Manual Air conditioning with cooling and heating | Yes | [6 empty] | Yes | [6 empty] | Yes | Yes | All Rows | 1315 kg | Driver frontal airbag, Front passenger frontal airbag | Yes | Yes | Yes | Yes | 2 | 11.0:1 | Rake |  |  |  | Yes | [7 empty] | Yes | [11 empty] | Yes
537 | Toyota | Fortuner | 2.8 4X2 At | 2755 | 4 | 4 | RWD (Rear Wheel Drive) | In-line | Front, Transverse | Injection | 80 | Diesel | 1835 | 4795 | 1855 | SUV | 5 | 12.55 | 12.9 | 12.9 km/litre |  | 1970 kg | 5 | 220 mm | Ventilated Disc | Ventilated Disc | Double wishbone | 4-Link with Coil Spring | 1540 mm | 1540 mm | 265/65R17 | 265/65R17 | Electric Power | All Windows |  | Smart Key | 177PS@3400rpm | 450Nm@1600-2400rpm | Digital | Analog | Analog | Yes | 7 | Leather | Automatic | 2745 mm | 265/65R17 | Yes | Yes | CD Player with USB & Aux-in | Yes |  | 3 years /100000 Kms (years/distance whichever comes first) | Yes | Internal | 296 | Yes | Yes | Yes | Digital | Front & Rear |  | Front & Rear | Yes |  | Yes | Internal | Analog | Manual | Analog + Digital | Yes | 5.8 | Yes | Driver & Front Passenger | Yes | Fully automatic climate control | Yes | Yes | Yes |  |  |  |  | Yes |  |  |  | Yes |  |  | Yes | Yes | All Rows | 2610 kg | Front passenger frontal airbag, Front passenger side airbag, Rear passenger side airbags, Drive side airbag, Curtain airbags, Driver frontal airbag | Yes | Yes | Yes |  | 7 | 15.6:1 | Rake, Reach |  |  | Rear sensors with camera | Yes | Yes |  |  | Yes | Touch Sensitive | Multifunction Steering Wheel |  | Yes | Electric Adjustment with Memory | Yes | Yes |  | Cup Holders |  | Yes | Yes |  |  | Yes |  |  | Yes | Yes | Yes |  |  | Yes
538 | Toyota | Fortuner | 2.8 4X2 Mt | 2755 | 4 | 4 | RWD (Rear Wheel Drive) | In-line | Front, Transverse | Injection | 80 | Diesel | 1835 | 4795 | 1855 | SUV | 5 | 12.55 | 14.24 | 14.24 km/litre |  | 1970 kg | 5 | 220 mm | Ventilated Disc | Ventilated Disc | Double wishbone | 4-Link with Coil Spring | 1540 mm | 1540 mm | 265/65R17 | 265/65R17 | Electric Power | All Windows |  | Smart Key | 177PS@3400rpm | 420Nm@1600-2400rpm | Digital | Analog | Analog | Yes | 7 | Leather | Manual | 2745 mm | R17 | Yes | Yes | CD/MP3/DVD Player with USB & Aux-in | Yes |  | 3 years /100000 Kms (years/distance whichever comes first) | Yes | Internal | 296 | Yes | Yes | Yes | Digital | Front & Rear |  | Front & Rear | Yes |  | Yes | Internal | Analog | Manual | Analog + Digital | Yes | 5.8 | Yes | Driver & Front Passenger | Yes | Fully automatic climate control | [7 empty] | Yes |  |  |  | Yes |  |  | Yes | Yes | All Rows | 2610 kg | Front passenger side airbag, Rear passenger side airbags, Curtain airbags, Driver frontal airbag, Drive side airbag, Front passenger frontal airbag | Yes | Yes | Yes |  | 7 | 15.6:1 | Rake, Reach |  |  | Rear sensors with camera | Yes | Yes |  |  | Yes | Touch Sensitive | Multifunction Steering Wheel |  |  | Electric Adjustment with Memory | Yes | Yes |  | Cup Holders |  |  | Yes |  |  | Yes |  |  |  | Yes | Yes
539 | Toyota | Fortuner | 2.8 4X4 Mt | 2755 | 4 | 4 | 4WD | In-line | Front, Transverse | Injection | 80 | Diesel | 1835 | 4795 | 1855 | SUV | 5 | 12.55 | 14.24 | 14.24 km/litre |  |  | 5 |  | Ventilated Disc | Ventilated Disc | Double wishbone | 4-Link with Coil Spring |  |  | 265/60R18 | 265/60R18 | Electric Power | All Windows |  | Smart Key | 177PS@3400rpm | 420Nm@1600-2400rpm | Digital | Analog | Analog | Yes | 7 | Leather | Manual | 2745 mm | R18 | Yes | Yes | CD Player with USB & Aux-in | Yes |  | 3 years /100000 Kms (years/distance whichever comes first) | Yes | Internal |  | Yes | Yes | Yes | Digital | Front & Rear |  | Front & Rear | Yes |  | Yes | Internal | Analog | Manual | Analog + Digital | Yes | 5.8 | Yes | Driver & Front Passenger | Yes | Fully automatic climate control |  | Yes | [5 empty] | Yes |  |  |  | Yes |  |  | Yes | Yes | All Rows | 2735 kg | Driver frontal airbag, Front passenger frontal airbag, Front passenger side airbag, Rear passenger side airbags, Curtain airbags | Yes | Yes | Yes |  | 7 |  | Rake, Reach |  |  | Rear sensors with camera | Yes | Yes |  |  | Yes | Touch Sensitive | Multifunction Steering Wheel |  | Yes | Electric Adjustment with Memory | Yes | Yes |  | Cup Holders |  | Yes | Yes |  |  | Yes |  |  |  | Yes | Yes
540 | Toyota | Fortuner | 2.8 4X4 At | 2755 | 4 | 4 | 4WD | In-line | Front, Transverse | Injection | 80 | Diesel | 1835 | 4795 | 1855 | SUV | 5 | 12.55 | 12.9 | 12.9 km/litre |  |  | 5 |  | Ventilated Disc | Ventilated Disc | Double wishbone | 4-Link with Coil Spring |  |  | 265/60R18 | 265/60R18 | Electric Power | All Windows |  | Smart Key | 177PS@3400rpm | 450Nm@1600-2400rpm | Digital | Analog | Analog | Yes | 7 | Leather | Automatic | 2745 mm | R18 | Yes | Yes | CD Player with USB & Aux-in | Yes |  | 3 years /100000 Kms (years/distance whichever comes first) | Yes | Internal |  | Yes | Yes | Yes | Digital | Front & Rear |  | Front & Rear | Yes |  | Yes | Internal | Analog | Manual | Analog + Digital | Yes | 5.8 | Yes | Driver & Front Passenger | Yes | Fully automatic climate control |  | Yes | Yes |  |  |  |  | Yes |  |  |  | Yes |  |  | Yes | Yes | All Rows | 2735 kg | Curtain airbags, Driver frontal airbag, Front passenger frontal airbag, Rear passenger side airbags, Drive side airbag | Yes | Yes | Yes |  | 7 |  | Rake, Reach |  |  | Rear sensors with camera | Yes | Yes |  |  | Yes | Touch Sensitive | Multifunction Steering Wheel |  | Yes | Electric Adjustment with Memory | Yes | Yes |  | Cup Holders |  | Yes | Yes |  |  | Yes |  |  | Yes | Yes | Yes |  |  | Yes
543 | Toyota | Fortuner | Trd Celebratory Edition | 2755 | 4 | 4 | RWD (Rear Wheel Drive) | In-line | Front, Transverse | Injection | 80 | Diesel | 1835 | 4795 | 1855 | SUV | 5 | 12.55 | 12.9 | 12.9 km/litre |  | 1970 kg | 6 | 220 mm | Ventilated Disc | Ventilated Disc | Double wishbone | 4-Link with Coil Spring | 1540 mm | 1540 mm | 265/65R18 | 265/65R18 | Electric Power | All Windows | Yes, with memory | Smart Key | 177PS@3400rpm | 450Nm@1600-2400rpm | Digital | Analog | Analog | Yes | 7 | Leather | Automatic | 2745 mm | 265/65R18 | Yes | Yes | CD Player with USB & Aux-in | Yes | Yes | 3 years /100000 Kms (years/distance whichever comes first) | Yes | Internal | 296 | Yes | Yes | Yes | Digital | Front & Rear | Yes | Front & Rear | Yes |  | Yes | Internal | Analog | Manual | Digital | Yes | 5.8 | Yes | Driver & Front Passenger | Yes | Fully automatic climate control | Yes | Yes | Yes |  |  | Yes | Eco, Sport | Yes | Yes |  |  | Yes |  |  | Yes | Yes | All Rows | 2610 kg | Curtain airbags, Driver frontal airbag, Front passenger frontal airbag, Front passenger side airbag, Rear passenger side airbags, Drive side airbag | Yes | Yes | Yes | Yes | 7 |  | Rake, Reach |  | 3rd Row: One-touch Easy Space-Up with Recline | Rear sensors, Rear sensors with camera | Yes | Yes |  |  | Yes | Touch Sensitive | Multifunction Steering Wheel |  | Yes | Electric Adjustment with Memory | Yes | Yes |  | Cup Holders |  | Yes | Yes |  |  | Yes | Yes |  | Yes | Yes | Yes |  |  | Yes
213 | Bmw | M2 Competition | Coupe | 2979 | 6 | 4 | RWD (Rear Wheel Drive) | In-line | Front, Longitudinal | Injection | 52 | Petrol | 1410 | 4461 | 1854 | Coupe | 2 | 12.5 | 8.3 | 9.8-10.0 km/litre |  | 1625 kg | 7 |  | Ventilated Disc | Ventilated Disc | Adaptive M Suspension | Adaptive M Suspension | 1579 mm | 1601 mm | 245/35ZR19 | 265/35ZR19 | Electric Power | All Windows | Yes | Smart Key | 410hp@5230-7000RPM | 550Nm@2350-5230rpm | Digital | Analog | Analog | Yes | 4 | Leather | Automatic | 2693 mm | R19 | Yes | Yes | DVD Player with USB & Aux-in | Yes | Yes | 2 years / Unlimited Kms | Yes | With Remote, Internal | 460 | Yes | Yes |  | Digital | Front | Yes | Front | Yes |  | Yes | Manual | Analog | Automatic | Analog + Digital | Yes |  | Yes | Driver & Front Passenger |  | 2 Zone Climate Control |  |  | Yes |  |  |  |  | Yes |  |  |  | Yes |  |  | Yes | Yes | Front Row | 2010 kg | Front passenger knee airbag, Rear passenger head airbags, Driver frontal airbag, Front passenger frontal airbag, Front passenger side airbag, Driver knee airbag, Driver head airbag, Front passenger head airbag, Drive side airbag | Yes | Yes | Yes | Yes | 10 |  | Rake, Reach |  |  | Front and rear sensors with camera | Yes | Yes |  |  | Yes | Touch Sensitive | Multifunction Steering Wheel | Yes | Yes | Electric Adjustment with Memory | Yes |  |  |  | Yes | Yes | Yes |  | Only front |  | Yes | Yes | Yes | Yes | Yes |  | Yes | Yes
358 | Mahindra | Bolero Power Plus | Zlx | 1493 | 4 | 2 | FWD (Front Wheel Drive) | In-line | Front, Transverse | Injection | 60 | Diesel | 1880 | 3995 | 1745 | SUV | 5 | 12.4 |  | 16.5 km/litre |  | 1615 kg | 5 | 180 mm | Ventilated Disc | Drum | Independent with Coil Spring mounted on Struts, Gas Charged Hydraulic Telescopic Shock Absorbers & Anti Roll Bar | Rigid leaf springs |  |  | 215/75R15 | 215/75R15 | Yes | All Windows |  | Remote | 70ps@3600rpm | 195Nm@1400-2200rpm | Digital | Digital | Digital | Yes | 7 | Fabric | Manual | 2680 mm | 215/75R15 |  | Yes | CD Player with USB & Aux-in | Yes |  | 3 years/1 lakh kms (whichever is earlier) | Yes | Manual | 170 | Yes | Yes | Yes | Digital | Front | Yes | Front | Yes |  | Yes | Internal | Digital | Manual | Analog + Digital | Yes | 5.8 | Yes | Driver & Front Passenger |  | Manual Air conditioning with cooling and heating | Yes | [6 empty] | Yes | [11 empty] | Yes |  | Yes | [8 empty] | Yes | [11 empty] | Yes | [5 empty] | Yes
359 | Mahindra | Bolero Power Plus | Slx | 1493 | 4 | 2 | FWD (Front Wheel Drive) | In-line | Front, Transverse | Injection | 60 | Diesel | 1880 | 3995 | 1745 | SUV | 5 | 12.4 |  | 16.5 km/litre |  | 1615 kg | 5 | 180 mm | Ventilated Disc | Drum | Independent with Coil Spring mounted on Struts, Gas Charged Hydraulic Telescopic Shock Absorbers & Anti Roll Bar | Rigid leaf spring |  |  | 215/75R15 | 215/75R15 | Yes | All Windows |  | Remote | 70ps@3600rpm | 195Nm@1400-2200rpm | Digital | Digital | Digital | Yes | 7 | Fabric | Manual | 2680 mm | 215/75R15 |  | Yes | USB & Aux-in | Yes |  | 3 years/1 lakh kms (whichever is earlier) |  | Manual |  |  | Yes | Yes | Digital | Front | Yes | Front | Yes | 3 years/1 lakh kms (whichever is earlier) | Yes | Internal | Digital | Manual | Analog + Digital | Yes | 5.8 | Yes | Driver & Front Passenger |  | Manual Air conditioning with cooling and heating | Yes | [6 empty] | Yes | [11 empty] | Yes |  | Yes | [8 empty] | Yes | [11 empty] | Yes | [5 empty] | Yes
360 | Mahindra | Bolero Power Plus | Sle | 1493 | 4 | 2 | FWD (Front Wheel Drive) | In-line | Front, Transverse | Injection | 60 | Diesel | 1880 | 3995 | 1745 | SUV | 5 | 12.4 |  | 16.5 km/litre |  | 1615 kg | 5 | 180 mm | Ventilated Disc | Drum | Independent with Coil Spring mounted on Struts, Gas Charged Hydraulic Telescopic Shock Absorbers & Anti Roll Bar | Rigid leaf springs |  |  | 215/75R15 | 215/75R15 | Yes |  |  |  | 70ps@3600rpm | 195Nm@1400-2200rpm | Digital | Digital | Digital | Yes | 7 | Fabric | Manual | 2680 mm | 215/75R15 |  |  | Not on offer |  |  | 3 years/1 lakh kms (whichever is earlier) |  | Manual |  |  |  | Yes | Digital | Not on offer | Yes |  | Yes | 3 years/1 lakh kms (whichever is earlier) |  | Internal | Digital | Manual | Analog + Digital | Yes | 5.8 | Yes | Driver & Front Passenger |  | Manual Air conditioning with cooling and heating | Yes | [6 empty] | Yes | [11 empty] | Yes |  | Yes | [20 empty] | Yes | [5 empty] | Yes
361 | Mahindra | Bolero Power Plus | Lx | 1493 | 4 | 2 | RWD (Rear Wheel Drive) | In-line | Front, Transverse | Injection | 60 | Diesel | 1880 | 3995 | 1745 | SUV | 5 | 12.4 |  | 16.5 km/litre |  | 1615 kg | 5 | 180 mm | Ventilated Disc | Drum | IFS coil spring | Rigid leaf spring |  |  | 215/75R15 | 215/75R15 | Electric Power |  |  |  | 70 bhp @ 3600 rpm | 195Nm@1400-2200rpm | Digital | Digital | Digital | Yes | 7 | Fabric | Manual | 2680 mm | 215/75R15 |  |  | Not on offer |  |  | 3 years/1 lakh kms (whichever is earlier) |  | Manual |  |  |  | Yes | Digital |  | Yes |  | Yes | 3 years/1 lakh kms (whichever is earlier) |  | Internal | Digital | Manual | Analog + Digital | Yes | 5.8 | Yes | Driver & Front Passenger |  | Manual Air conditioning with cooling and heating | Yes | [5 empty] | Normal | Yes | [6 empty] | Yes |  | Front Row |  | Driver frontal airbag | Yes |  | Yes |  | 1 |  |  |  |  | Rear sensors | [11 empty] | Yes |  | Yes | [5 empty] | Yes
363 | Mahindra | Bolero Power Plus | Plus Non Ac Bs4 Ps | 2523 | 4 | 4 | FWD (Front Wheel Drive) | In-line | Front, Longitudinal | Injection | 60 | Diesel | 1977 | 4440 | 1660 | SUV | 5 | 12.4 | 15.96 | 15.96 km/litre |  | 1615 kg | 5 | 195 mm | Ventilated Disc | Drum | Independent with Coil Spring mounted on Struts, Gas Charged Hydraulic Telescopic Shock Absorbers & Anti Roll Bar | Ellipitical leaf springs |  |  | 215 / 75 R 15 | 215 / 75 R 15 |  |  |  |  | 63.9PS@3200RPM | 195Nm@1440-2200RPM | Digital | Analog | Analog | Yes | 9 | Fabric | Manual | 2794 mm | 215 / 75 R 15 |  |  | Not on offer |  |  | 2 years / Unlimited Kms |  | Internal | [5 empty] | Not on offer | Yes |  | Yes | 2 Years/Unlimited Kms (Whichever comes earlier) |  | Internal | Analog | Manual | Analog |  | 5.9 |  | Driver & Front Passenger |  |  | Yes | [27 empty] | Rear sensors with camera | [19 empty] | Yes
669 | Mahindra | Bolero | Slx | 2523 | 4 | 2 | FWD (Front Wheel Drive) | In-line | Front, Transverse | Injection | 60 | Diesel | 1880 | 4107 | 1745 | SUV | 5 | 12.3 | 15.5 | 15.96 km/litre |  | 1615 kg | 5 | 180 mm | Ventilated Disc | Drum | Independent with Coil Spring mounted on Struts, Gas Charged Hydraulic Telescopic Shock Absorbers & Anti Roll Bar | Ellipitical leaf springs |  |  | 215/75R15 | 215/75R15 | Yes | All Windows |  | Remote | 63PS@3200rpm | 195Nm@1400-2200rpm | Digital | Digital | Digital | Yes | 7 | Fabric | Manual | 2680 mm | 215/75R15 |  | Yes | CD/MP3 Player |  |  | 2 years / Unlimited Kms |  | Manual |  | Yes | Yes | Yes | Digital | Front | Yes | Front | Yes | 2 Years/Unlimited Kms (Whichever comes earlier) | Yes | Internal | Digital | Manual | Analog + Digital | Yes | 5.8 | Yes | Driver & Front Passenger |  | Manual Air conditioning with cooling and heating | Yes | [6 empty] | Yes | [11 empty] | Yes |  | Yes | [20 empty] | Yes | [5 empty] | Yes
670 | Mahindra | Bolero | Sle | 2523 | 4 | 2 | FWD (Front Wheel Drive) | In-line | Front, Transverse | Injection | 60 | Diesel | 1880 | 4107 | 1745 | SUV | 5 | 12.3 | 15.5 | 15.96 km/litre |  | 1615 kg | 5 | 180 mm | Ventilated Disc | Drum | Independent with Coil Spring mounted on Struts, Gas Charged Hydraulic Telescopic Shock Absorbers & Anti Roll Bar | Ellipitical leaf springs |  |  | 215/75R15 | 215/75R15 | Yes |  |  |  | 63PS@3200rpm | 195Nm@1400-2200rpm | Digital | Digital | Digital | Yes | 7 | Fabric | Manual | 2680 mm | 215/75R15 |  |  | Not on offer |  |  | 2 years / Unlimited Kms |  | Manual |  |  |  | Yes | Digital | Not on offer | Yes |  | Yes | 2 Years/Unlimited Kms (Whichever comes earlier) |  | Internal | Digital | Manual | Analog + Digital | Yes | 5.8 | Yes | Driver & Front Passenger |  | Manual Air conditioning with cooling and heating | Yes | [6 empty] | Yes | [11 empty] | Yes |  | Yes | [20 empty] | Yes | [5 empty] | Yes
429 | Volkswagen | Vento | Trendline 1.6 (P) | 1598 | 4 | 4 | FWD (Front Wheel Drive) | In-line | Front, Transverse | Injection | 55 | Petrol | 1467 | 4390 | 1699 | Sedan | 5 | 12.1 |  | 16.09 km/litre |  | 1140 kg | 5 | 163 mm | Ventilated Disc | Drum | McPherson strut with stabiliser bar | Semi-independent trailing arm | 1457 mm | 1500 mm | 175/70R14 | 175/70R14 | Electric Power | All Windows |  |  | 105PS@5250rpm | 153Nm@3800rpm | Digital | Analog | Analog | Yes | 5 | Fabric | Manual | 2553 mm | 175/70R14 |  | Yes | Not on offer |  |  | 2 years / Unlimited Kms |  | Internal | 494 |  | Yes | Yes | Digital | Front & Rear |  | Front & Rear | Yes | 2 years / 100,000 kms (whichever occurs first) |  | Push to Open | Digital | Manual | Analog + Digital | Yes | 5.4 | Yes | Driver & Front Passenger | Not Applicable | Manual Air conditioning with cooling and heating | Yes |  | Yes |  |  |  |  | Yes | [7 empty] | Yes | All Rows | 1680 kg | Driver frontal airbag, Front passenger frontal airbag | Yes |  | Yes | Yes | 2 |  | Rake, Reach |  |  | Rear sensors | Yes | [8 empty] | Manual Adjustment
19 | Suzuki | Eeco | 5 Str | 1196 | 4 | 4 | RWD (Rear Wheel Drive) | In-line | Front, Longitudinal | Injection | 40 | Petrol | 1800 | 3675 | 1475 | MPV | 5 | 12 | 15 | 15 km/litre |  | 920 kg | 5 | 160 mm | Ventilated Disc | Drum | McPherson struts | 3 Link Rigid | 1280 mm | 1290 mm | 155 R13 LT | 155 R13 LT |  |  |  |  | 73PS@6000rpm | 101Nm@3000rpm | Digital | Analog | Not on offer | Yes | 5 | Fabric | Manual | 2350 mm | 155 R13 LT |  |  | Not on offer |  |  | 2 years /40000 Kms (years/distance whichever comes first) |  | Internal | 400 |  |  | Yes |  | Not on offer |  |  | Yes | 3rd/4th year/up to 80,000 Kms (whichever comes first) |  | Manual | Digital | Manual | Analog + Digital | Yes | 4.5 | Yes | Driver & Front Passenger |  |  | Yes | [5 empty] | Normal |  | Yes |  | Yes |  |  |  | Yes |  |  | 1510 kg | Driver frontal airbag |  | Yes |  |  | 1 | 9.9 | Rake | NA | Rear Reading Lamp | Rear sensors
20 | Suzuki | Eeco | 7 Str | 1196 | 4 | 4 | FWD (Front Wheel Drive) | In-line | Front, Longitudinal | Injection | 40 | Petrol | 1800 | 3675 | 1475 | MPV | 5 | 12 | 15 | 15 km/litre |  | 940 kg | 5 | 160 mm | Ventilated Disc | Drum | McPherson struts | 3 Link Rigid | 1280 mm | 1290 mm | 155 R13 LT | 155 R13 LT |  |  |  |  | 74PS@6000RPM | 101Nm@3000rpm | Digital | Analog | Not on offer | Yes | 7 | Fabric | Manual | 2350 mm | 155 R13 LT |  |  | Not on offer |  |  | 2 years /40000 Kms (years/distance whichever comes first) |  | Internal | 250 |  |  | Yes |  | Not on offer |  |  | Yes | 3rd/4th year/up to 80,000 Kms (whichever comes first) |  | Internal | Digital | Manual | Analog + Digital | Yes | 4.5 | Yes | Driver & Front Passenger | Not Applicable |  | Yes | [5 empty] | Normal |  | Yes |  | Yes |  |  |  | Yes |  |  | 1540 kg | Driver frontal airbag |  | Yes |  |  | 1 | 9.9 | Rake |  |  | Rear sensors
474 | Skoda | Monte Carlo | Monte Carlo 1.6 Mpi At | 1598 | 4 | 4 | FWD (Front Wheel Drive) | In-line | Front, Transverse | Injection | 55 | Petrol | 1466 | 4413 | 1699 | Sedan | 4 | 12 | 14.84 | 14.84 km/litre |  | 1187 kg | 7 | 163 mm | Ventilated Disc | Drum | McPherson suspension with lower triangular links and torsion stabiliser | Compound link crank-axle |  |  | 185/60R15 | 185/60R15 | Electro-Hydraulic | All Windows |  | Remote | 105PS@5250rpm | 153Nm@3750-3800rpm | Digital | Analog | Analog | Yes | 5 | Leather | Automatic | 2552 mm | 185/60R15 |  | Yes | Not on offer | Yes | Yes | 3 years / Unlimited Kms | Yes | With Remote, Internal | 460 | Yes | Yes | Yes | Digital | Front & Rear | Yes | Front | Yes | 2 years /100000 Kms (years/distance whichever comes first) | Yes | Internal | Digital | Manual | Analog + Digital | Yes | 5.3 | Yes | Driver & Front Passenger | Not Applicable | Fully automatic climate control | Yes | Yes | [5 empty] | Yes |  |  |  | Yes |  |  | Yes | Yes | All Rows | 1710 kg | Driver frontal airbag, Front passenger frontal airbag | Yes |  | Yes |  | 2 |  | Rake, Reach |  |  | Rear sensors with camera | Yes | Yes |  |  |  | Yes | Multifunction Steering Wheel | Yes | Yes | Manual Adjustment |  | Yes |  | Yes |  | Yes | Yes |  |  |  | Yes | Yes |  | Yes |  |  |  | Yes
476 | Skoda | Monte Carlo | Monte Carlo 1.6 Mpi Mt | 1598 | 4 | 4 | FWD (Front Wheel Drive) | In-line | Front, Transverse | Injection | 55 | Petrol | 1466 | 4413 | 1699 | Sedan | 4 | 12 | 15.41 | 15.41 km/litre |  | 1137 kg | 5 | 163 mm | Ventilated Disc | Drum | McPherson suspension with lower triangular links and torsion stabiliser | Compound link crank-axle |  |  | 185/60R15 | 185/60R15 | Electro-Hydraulic | All Windows |  | Remote | 105PS@5250rpm | 153Nm@3750-3800rpm | Digital | Analog | Analog | Yes | 5 | Leather | Manual | 2552 mm | 185/60R15 |  | Yes | CD/MP3/DVD Player with USB & Aux-in | Yes | Yes | 3 years / Unlimited Kms | Yes | With Remote, Internal | 460 | Yes | Yes | Yes | Digital | Front & Rear | Yes | Front & Rear | Yes | 2 years /100000 Kms (years/distance whichever comes first) | Yes | Internal | Digital | Manual | Analog + Digital | Yes | 5.3 | Yes | Driver & Front Passenger | Not Applicable | Fully automatic climate control | Yes | [6 empty] | Yes |  |  |  | Yes |  |  | Yes | Yes | All Rows | 1680 kg | Driver frontal airbag, Front passenger frontal airbag | Yes |  | Yes |  | 2 |  | Rake, Reach |  |  | Rear sensors with camera | Yes | Yes |  |  |  | Yes | Multifunction Steering Wheel | Yes | Yes | Manual Adjustment |  | Yes |  | Yes |  | Yes | Yes |  |  |  | Yes | Yes |  | Yes |  |  |  | Yes
508 | Toyota | Innova Crysta | 2.4 Gx 7 Str | 2393 | 4 | 4 | RWD (Rear Wheel Drive) | In-line | Front, Longitudinal | Injection | 55 | Diesel | 1795 | 4735 | 1830 | MUV | 5 | 12 |  | 15.4 km/litre |  | 1805 kg | 5 | 167 mm | Ventilated Disc | Drum | Double Wishbone with Coil spring | 4-Link with Coil Spring | 1540 mm | 1540 mm | 205/65R16 | 205/65R16 | Electric Power | All Windows |  | Remote | 150PS@3400rpm | 343Nm@1400-2800rpm | Digital | Analog | Analog | Yes | 7 | Fabric | Manual | 2750 mm | 205/65R16 |  |  | Not on offer |  | Yes | 3 Years/1,00,000 Kms (Whichever comes earlier) |  | Internal |  |  | Yes | Yes | Digital | Front & Rear | Yes | Front & Rear | Yes |  |  | Internal | Digital | Manual | Analog + Digital | Yes | 5.4 | Yes | Driver & Front Passenger | Yes | Manual Air conditioning with cooling and heating | Yes | [6 empty] | Yes |  |  |  | Yes |  |  | Yes | Yes | All Rows | 2430 kg | Driver frontal airbag, Front passenger frontal airbag, Driver knee airbag | Yes | Yes | Yes |  | 3 |  | Reach, Rake |  |  |  | Yes | [7 empty] | Yes |  |  | Yes |  |  |  |  | Yes |  |  | Yes | Yes
509 | Toyota | Innova Crysta | 2.4 Vx 7 Str | 2393 | 4 | 4 | RWD (Rear Wheel Drive) | In-line | Front, Longitudinal | Injection | 55 | Diesel | 1795 | 4735 | 1830 | MUV | 5 | 12 |  | 15 km/litre |  | 1815 kg | 5 | 167 mm | Ventilated Disc | Drum | Double Wishbone with Coil spring | 4-Link with Coil Spring | 1540 mm | 1540 mm | 205/65R16 | 205/65R16 | Electric Power | All Windows |  | Smart Key | 150PS@3400rpm | 343Nm@1400-2800rpm | Digital | Analog | Analog | Yes | 7 | Fabric | Manual | 2750 mm | 205/65R16 | Yes | 2 | CD Player with USB & Aux-in | Yes | Yes | 3 Years/1,00,000 Kms (Whichever comes earlier) | Yes | Internal, With Remote |  | Yes | Yes | Yes | Digital | Front & Rear | Yes | Front & Rear | Yes |  | Yes | Manual | Digital | Manual | Analog + Digital | Yes | 5.4 | Yes | Driver & Front Passenger | Yes | Fully automatic climate control | Yes | [10 empty] | Yes |  |  | Yes | Yes | All Rows | 2430 kg | Driver frontal airbag, Front passenger frontal airbag, Driver knee airbag | Yes | Yes | Yes |  | 3 |  | Rake, Reach |  |  | Rear sensors with camera | Yes | Yes |  |  | Yes | Touch Sensitive | Multifunction Steering Wheel | Yes | Yes | Manual Adjustment | Yes | Yes |  | Cup Holders | Yes |  | Yes |  |  | Yes | Yes | Yes |  | Yes | Yes
510 | Toyota | Innova Crysta | 2.4 Gx 8 Str | 2393 | 4 | 4 | RWD (Rear Wheel Drive) | In-line | Front, Longitudinal | Injection | 55 | Diesel | 1795 | 4735 | 1830 | MUV | 5 | 12 |  | 15.4 km/litre |  | 1825 kg | 5 | 167 mm | Ventilated Disc | Drum | Double Wishbone with Coil spring | 4-Link with Coil Spring | 1540 mm | 1540 mm | 205/65R16 | 205/65R16 | Electric Power | All Windows |  | Remote | 150PS@3400rpm | 343Nm@1400-2800rpm | Digital | Analog | Analog | Yes | 8 | Fabric | Manual | 2750 mm | 205/65R16 |  |  | Not on offer |  | Yes | 3 Years/1,00,000 Kms (Whichever comes earlier) |  | Internal |  |  | Yes | Yes | Digital | Front & Rear |  | Front & Rear | Yes |  |  | Internal | Analog | Manual | Analog + Digital | Yes | 5.4 | Yes | Driver & Front Passenger | Yes | Manual Air conditioning with cooling and heating | Yes | [6 empty] | Yes |  |  |  | Yes |  |  | Yes |  | All Rows | 2480 kg | Driver frontal airbag, Front passenger frontal airbag, Driver knee airbag | Yes | Yes | Yes |  | 3 |  | Reach, Rake |  |  |  | Yes | [7 empty] | Yes | Manual Adjustment |  | Yes |  |  |  |  | Yes |  |  | Yes | Yes
511 | Toyota | Innova Crysta | 2.4 Vx 8 Str | 2393 | 4 | 4 | RWD (Rear Wheel Drive) | In-line | Front, Longitudinal | Injection | 55 | Diesel | 1795 | 4735 | 1830 | MUV | 5 | 12 |  | 15.4 km/litre |  | 1820 kg | 5 | 167 mm | Ventilated Disc | Drum | Double Wishbone with Coil spring | 4-Link with Coil Spring | 1540 mm | 1540 mm | 215/55R17 | 215/55R17 | Electric Power | All Windows |  | Smart Key | 150PS@3400rpm | 343Nm@1400-2800rpm | Digital | Analog | Analog | Yes | 8 | Fabric | Manual | 2750 mm | 215/55R17 | Yes | Yes | CD Player with USB & Aux-in | Yes | Yes | 3 Years/1,00,000 Kms (Whichever comes earlier) | Yes | Manual, With Remote |  | Yes | Yes | Yes | Digital | Front & Rear | Yes | Front & Rear | Yes |  | Yes | Internal | Digital | Manual | Analog + Digital | Yes | 5.4 |  | Driver & Front Passenger | Yes | Fully automatic climate control | Yes | [6 empty] | Yes |  |  |  | Yes |  |  | Yes | Yes | All Rows | 2460 kg | Driver frontal airbag, Front passenger frontal airbag, Driver knee airbag | Yes | Yes | Yes |  | 3 |  | Rake, Reach |  |  | Rear sensors with camera |  | Yes |  |  | Yes | Touch Sensitive | Multifunction Steering Wheel | Yes | Yes | Manual Adjustment | Yes | Yes |  | Cup Holders | Yes |  | Yes |  |  | Yes | Yes | Yes |  | Yes | Yes
512 | Toyota | Innova Crysta | 2.4 Zx 7 Str | 2393 | 4 | 4 | RWD (Rear Wheel Drive) | In-line | Front, Longitudinal | Injection | 55 | Diesel | 1795 | 4735 | 1830 | MUV | 5 | 12 |  | 15.1 km/litre |  | 1870 kg | 5 | 167 mm | Ventilated Disc | Drum | Double Wishbone with Coil spring | 4-Link with Coil Spring | 1540 mm | 1540 mm | 215/55R17 | 215/55R17 | Electric Power | All Windows |  | Smart Key | 150PS@3400rpm | 343Nm@1400-2800rpm | Digital | Analog | Analog | Yes | 7 | Fabric | Manual | 2750 mm | 215/55R17 | Yes | Yes | CD Player with USB & Aux-in | Yes | Yes | 3 Years/1,00,000 Kms (Whichever comes earlier) | Yes | With Remote, Internal |  | Yes | Yes | Yes | Digital | Front & Rear | Yes | Front & Rear | Yes |  | Yes | Internal | Digital | Manual | Analog + Digital | Yes | 5.4 | Yes | Driver & Front Passenger | Yes | Fully automatic climate control | Yes | Yes | [5 empty] | Yes |  |  |  | Yes |  |  | Yes | Yes | All Rows | 2450 kg | Drive side airbag, Curtain airbags, Driver frontal airbag, Front passenger frontal airbag, Front passenger side airbag, Driver knee airbag | Yes | Yes | Yes |  | 7 |  | Rake, Reach |  |  | Front and rear sensors with camera | Yes | Yes |  |  | Yes | Touch Sensitive | Multifunction Steering Wheel | Yes | Yes | Electric Adjustment | Yes | Yes |  | Cup Holders | Yes | Yes | Yes |  |  | Yes | Yes | Yes |  | Yes | Yes |  | Yes | Yes
519 | Toyota | Innova Crysta | Touring Sport 2.4 Vx 7 Str | 2393 | 4 | 4 | RWD (Rear Wheel Drive) | In-line | Front, Longitudinal | Injection | 55 | Diesel | 1795 | 4735 | 1830 | MUV | 5 | 12 |  | 15 km/litre |  | 1828 kg | 5 | 167 mm | Ventilated Disc | Drum | Double Wishbone with Coil spring | 4-Link with Coil Spring | 1540 mm | 1540 mm | 205/65R16 | 205/65R16 | Electric Power | All Windows |  | Smart Key | 150PS@3400rpm | 343Nm@1400-2800rpm | Digital | Analog | Analog | Yes | 7 | Fabric | Manual | 2750 mm | 205/65R16 | Yes | 2 | CD Player with USB & Aux-in | Yes | Yes | 3 Years/1,00,000 Kms (Whichever comes earlier) | Yes | With Remote, Internal |  | Yes | Yes | Yes | Digital | Front & Rear | Yes | Front & Rear | Yes |  | Yes | Manual | Digital | Manual | Analog + Digital | Yes | 5.4 | Yes | Driver & Front Passenger | Yes | Fully automatic climate control | Yes | [10 empty] | Yes |  |  | Yes | Yes | All Rows | 2430 kg | Driver frontal airbag, Front passenger frontal airbag, Driver knee airbag | Yes | Yes | Yes |  | 3 |  | Rake, Reach |  |  | Rear sensors with camera | Yes | Yes |  |  | Yes | Touch Sensitive | Multifunction Steering Wheel | Yes | Yes | Manual Adjustment | Yes | Yes |  | Cup Holders | Yes |  | Yes |  |  | Yes | Yes | Yes |  | Yes | Yes
522 | Toyota | Innova Crysta | 2.4 G Plus 7 Str | 2393 | 4 | 4 | RWD (Rear Wheel Drive) | In-line | Front, Longitudinal | Injection | 55 | Diesel | 1795 | 4735 | 1830 | MUV | 5 | 12 |  | 15.4 km/litre |  | 1805 kg | 5 | 167 mm | Ventilated Disc | Drum | Double Wishbone with Coil spring | 4-Link with Coil Spring | 1540 mm | 1540 mm | 205/65R16 | 205/65R16 | Electric Power | All Windows |  | Remote | 150PS@3400rpm | 343Nm@1400-2800rpm | Digital | Analog | Analog | Yes | 7 | Fabric | Manual | 2750 mm | 205/65R16 |  |  | Not on offer |  | Yes | 3 Years/1,00,000 Kms (Whichever comes earlier) |  | Internal |  |  | Yes | Yes | Digital | Front & Rear | Yes | Front & Rear | Yes |  |  | Internal | Digital | Manual | Analog + Digital | Yes | 5.4 | Yes | Driver & Front Passenger | Yes | Manual Air conditioning with cooling and heating | Yes | [6 empty] | Yes |  |  |  | Yes |  |  | Yes | Yes | All Rows | 2430 kg | Driver frontal airbag, Front passenger frontal airbag, Driver knee airbag | Yes | Yes | Yes |  | 3 |  | Rake, Reach |  |  |  | Yes | [7 empty] | Yes |  |  | Yes |  |  |  |  | Yes |  |  | Yes | Yes
523 | Toyota | Innova Crysta | 2.4 G Plus 8 Str | 2393 | 4 | 4 | RWD (Rear Wheel Drive) | In-line | Front, Longitudinal | Injection | 55 | Diesel | 1795 | 4735 | 1830 | MUV | 5 | 12 |  | 15.1 km/litre |  | 1825 kg | 5 | 167 mm | Ventilated Disc | Drum | Double Wishbone with Coil spring | 4-Link with Coil Spring | 1540 mm | 1540 mm | 205/65R16 | 205/65R16 | Electric Power | All Windows |  | Remote | 150PS@3400rpm | 343Nm@1400-2800rpm | Digital | Analog | Analog | Yes | 8 | Fabric | Manual | 2750 mm | 205/65R16 |  |  | Not on offer |  | Yes | 3 Years/1,00,000 Kms (Whichever comes earlier) |  | Internal |  |  | Yes | Yes | Digital | Front & Rear |  | Front & Rear | Yes |  |  | Internal | Analog | Manual | Analog + Digital | Yes | 5.4 | Yes | Driver & Front Passenger | Yes | Manual Air conditioning with cooling and heating | Yes | [6 empty] | Yes |  |  |  | Yes |  |  | Yes |  | All Rows | 2480 kg | Driver frontal airbag, Front passenger frontal airbag, Driver knee airbag | Yes | Yes | Yes |  | 3 |  | Rake, Reach |  |  |  | Yes | [7 empty] | Yes | Manual Adjustment |  | Yes |  |  |  |  | Yes |  |  | Yes | Yes
687 | Skoda | Rapid | 1.6 Mpi Ambition | 1598 | 4 | 4 | FWD (Front Wheel Drive) | In-line | Front, Transverse | Injection | 55 | Petrol | 1466 | 4413 | 1699 | Sedan | 4 | 12 | 15.41 | 15.41 km/litre |  | 1137 kg | 5 | 163 mm | Ventilated Disc | Drum | McPherson suspension with lower triangular links and torsion stabiliser | Compound link crank-axle |  |  | 185/60R15 | 185/60R15 | Electro-Hydraulic | All Windows |  | Remote | 105PS@5250rpm | 153Nm@3750-3800rpm | Digital | Analog | Analog | Yes | 5 | Fabric | Manual | 2552 mm | 185/60R15 |  | Yes | CD/MP3/DVD Player with USB & Aux-in | Yes | Yes | 3 years / Unlimited Kms | Yes | Internal, With Remote | 460 | Yes | Yes | Yes | Digital | Front & Rear | Yes | Front | Yes | 2 years /100000 Kms (years/distance whichever comes first) | Yes | Internal | Digital | Manual | Analog + Digital | Yes | 5.3 | Yes | Driver & Front Passenger | Not Applicable | Fully automatic climate control | [7 empty] | Yes |  |  |  | Yes |  |  | Yes | Yes | All Rows | 1680 kg | Driver frontal airbag, Front passenger frontal airbag | Yes |  | Yes |  | 2 |  | Rake, Reach |  |  | Rear sensors | Yes | Yes |  |  |  |  | Multifunction Steering Wheel | Yes | Yes | Manual Adjustment |  | Yes |  | Yes | [6 empty] | Yes |  |  | Yes
689 | Skoda | Rapid | 1.6 Mpi Active | 1598 | 4 | 4 | FWD (Front Wheel Drive) | In-line | Front, Transverse | Injection | 55 | Petrol | 1466 | 4413 | 1699 | Sedan | 4 | 12 | 15.41 | 15.41 km/litre |  | 1137 kg | 5 | 163 mm | Ventilated Disc | Drum | McPherson suspension with lower triangular links and torsion stabiliser | Compound link crank-axle |  |  | 185/60R15 | 185/60R15 | Electro-Hydraulic | All Windows |  | Remote | 105PS@5250rpm | 153Nm@3750-3800rpm | Digital | Analog | Analog | Yes | 5 | Fabric | Manual | 2552 mm | 185/60R15 |  | Yes | Not on offer |  |  | 3 years / Unlimited Kms |  | With Remote, Internal | 460 |  | Yes | Yes |  | Front & Rear |  | Front | Yes | 2 years /100000 Kms (years/distance whichever comes first) |  | Internal | Digital | Manual | Analog | Yes | 5.3 |  | Driver & Front Passenger | Not Applicable | Manual Air conditioning with cooling and heating |  |  | Yes |  |  |  |  | Yes |  |  |  | Yes |  |  | Yes | Yes | All Rows | 1680 kg | Driver frontal airbag, Front passenger frontal airbag | Yes |  | Yes |  | 2 |  | Reach, Rake |  |  | Yes | Yes |  |  |  | Yes | [6 empty] | Yes |  | Yes | [6 empty] | Yes
692 | Skoda | Rapid | 1.6 Mpi Style At | 1598 | 4 | 4 | FWD (Front Wheel Drive) | In-line | Front, Transverse | Injection | 55 | Petrol | 1466 | 4413 | 1699 | Sedan | 4 | 12 | 14.84 | 14.84 km/litre |  | 1187 kg | 7 | 163 mm | Ventilated Disc | Drum | McPherson suspension with lower triangular links and torsion stabiliser | Compound link crank-axle |  |  | 185/60R15 | 185/60R15 | Electro-Hydraulic | All Windows |  | Remote | 105PS@5250rpm | 153Nm@3750-3800rpm | Digital | Analog | Analog | Yes | 5 | Leather | Automatic | 2552 mm | 185/60R15 |  | Yes | Not on offer | Yes | Yes | 3 years / Unlimited Kms | Yes | With Remote, Internal | 460 | Yes | Yes | Yes | Digital | Front & Rear | Yes | Front | Yes | 2 years /100000 Kms (years/distance whichever comes first) | Yes | Internal | Digital | Manual | Analog + Digital | Yes | 5.3 | Yes | Driver & Front Passenger | Not Applicable | Fully automatic climate control |  | Yes | [5 empty] | Yes |  |  |  | Yes |  |  | Yes | Yes | All Rows | 1710 kg | Driver frontal airbag, Front passenger frontal airbag | Yes |  | Yes |  | 2 |  | Rake, Reach |  |  | Rear sensors | Yes | Yes |  |  |  | Yes | Multifunction Steering Wheel | Yes | Yes | Manual Adjustment |  | Yes |  | Yes |  |  | Yes |  |  |  | Yes | Yes |  | Yes |  |  |  | Yes
695 | Skoda | Rapid | 1.6 Mpi Style | 1598 | 4 | 4 | FWD (Front Wheel Drive) | In-line | Front, Transverse | Injection | 55 | Petrol | 1466 | 4413 | 1699 | Sedan | 4 | 12 | 15.41 | 15.41 km/litre |  | 1137 kg | 5 | 163 mm | Ventilated Disc | Drum | McPherson suspension with lower triangular links and torsion stabiliser | Compound link crank-axle |  |  | 185/60R15 | 185/60R15 | Electro-Hydraulic | All Windows |  | Remote | 105PS@5250rpm | 153Nm@3750-3800rpm | Digital | Analog | Analog | Yes | 5 | Leather | Manual | 2552 mm | 185/60R15 |  | Yes | CD/MP3/DVD Player with USB & Aux-in | Yes | Yes | 3 years / Unlimited Kms | Yes | With Remote, Internal | 460 | Yes | Yes | Yes | Digital | Front & Rear | Yes | Front & Rear | Yes | 2 years /100000 Kms (years/distance whichever comes first) | Yes | Internal | Digital | Manual | Analog + Digital | Yes | 5.3 | Yes | Driver & Front Passenger | Not Applicable | Fully automatic climate control | [7 empty] | Yes |  |  |  | Yes |  |  | Yes | Yes | All Rows | 1680 kg | Driver frontal airbag, Front passenger frontal airbag | Yes |  | Yes |  | 2 |  | Rake, Reach |  |  | Rear sensors | Yes | Yes |  |  |  | Yes | Multifunction Steering Wheel | Yes | Yes | Manual Adjustment |  | Yes |  | Yes |  |  | Yes |  |  |  | Yes | Yes |  | Yes |  |  |  | Yes
696 | Skoda | Rapid | 1.6 Mpi Ambition At | 1598 | 4 | 4 | FWD (Front Wheel Drive) | In-line | Front, Transverse | Injection | 55 | Petrol | 1466 | 4413 | 1699 | Sedan | 4 | 12 | 14.84 | 14.84 km/litre |  | 1187 kg | 5 | 163 mm | Ventilated Disc | Drum | McPherson suspension with lower triangular links and torsion stabiliser | Compound link crank-axle |  |  | 185/60R15 | 185/60R15 | Electro-Hydraulic | All Windows |  | Remote | 105PS@5250rpm | 153Nm@3750-3800rpm | Digital | Analog | Analog | Yes | 5 | Fabric | Automatic | 2552 mm | 185/60R15 |  | Yes | CD/MP3/DVD Player with USB & Aux-in | Yes | Yes | 3 years / Unlimited Kms | Yes | Internal, With Remote | 460 | Yes | Yes | Yes | Digital | Front & Rear | Yes | Front | Yes | 2 years /100000 Kms (years/distance whichever comes first) | Yes | Internal | Digital | Manual | Analog + Digital | Yes | 5.3 | Yes | Driver & Front Passenger | Not Applicable | Fully automatic climate control |  | Yes | [5 empty] | Yes |  |  |  | Yes |  |  | Yes | Yes | All Rows | 1710 kg | Driver frontal airbag, Front passenger frontal airbag | Yes |  | Yes |  | 2 |  | Rake, Reach |  |  | Rear sensors | Yes | Yes |  |  |  |  | Multifunction Steering Wheel | Yes | Yes | Manual Adjustment |  | Yes |  | Yes | [6 empty] | Yes |  |  | Yes
697 | Skoda | Rapid | Onyx Mt Petrol | 1598 | 4 | 4 | FWD (Front Wheel Drive) | In-line | Front, Transverse | Injection | 55 | Petrol | 1466 | 4413 | 1699 | Sedan | 4 | 12 | 15.41 | 15.41 km/litre |  | 1137 kg | 5 | 163 mm | Ventilated Disc | Drum | McPherson suspension with lower triangular links and torsion stabiliser | Compound link crank-axle |  |  | 185/60R15 | 185/60R15 | Electro-Hydraulic | All Windows |  | Remote | 105PS@5250rpm | 153Nm@3750-3800rpm | Digital | Analog | Analog | Yes | 5 | Leather | Manual | 2552 mm | 185/60R15 |  | Yes | CD/MP3/DVD Player with USB & Aux-in | Yes | Yes | 3 years / Unlimited Kms | Yes | With Remote, Internal | 460 | Yes | Yes | Yes | Digital | Front & Rear | Yes | Front & Rear | Yes | 2 years /100000 Kms (years/distance whichever comes first) | Yes | Internal | Digital | Manual | Analog + Digital | Yes | 5.3 | Yes | Driver & Front Passenger | Not Applicable | Fully automatic climate control | [7 empty] | Yes |  |  |  | Yes |  |  | Yes | Yes | All Rows | 1680 kg | Driver frontal airbag, Front passenger frontal airbag | Yes |  | Yes |  | 2 |  | Rake, Reach |  |  | Rear sensors with camera | Yes | Yes |  |  |  | Yes | Multifunction Steering Wheel | Yes | Yes | Manual Adjustment |  | Yes |  | Yes |  | Yes | Yes |  |  |  | Yes | Yes |  | Yes |  |  |  | Yes
698 | Skoda | Rapid | Onyx At Petrol | 1598 | 4 | 4 | FWD (Front Wheel Drive) | In-line | Front, Transverse | Injection | 55 | Petrol | 1466 | 4413 | 1699 | Sedan | 4 | 12 | 14.84 | 14.84 km/litre |  | 1187 kg | 7 | 163 mm | Ventilated Disc | Drum | McPherson suspension with lower triangular links and torsion stabiliser | Compound link crank-axle |  |  | 185/60R15 | 185/60R15 | Electro-Hydraulic | All Windows |  | Remote | 105PS@5250rpm | 153Nm@3750-3800rpm | Digital | Analog | Analog | Yes | 5 | Leather | Automatic | 2552 mm | 185/60R15 |  | Yes | Not on offer | Yes | Yes | 3 years / Unlimited Kms | Yes | With Remote, Internal | 460 | Yes | Yes | Yes | Digital | Front & Rear | Yes | Front | Yes | 2 years /100000 Kms (years/distance whichever comes first) | Yes | Internal | Digital | Manual | Analog + Digital | Yes | 5.3 | Yes | Driver & Front Passenger | Not Applicable | Fully automatic climate control |  | Yes | [5 empty] | Yes |  |  |  | Yes |  |  | Yes | Yes | All Rows | 1710 kg | Driver frontal airbag, Front passenger frontal airbag | Yes |  | Yes |  | 2 |  | Rake, Reach |  |  | Rear sensors with camera | Yes | Yes |  |  |  | Yes | Multifunction Steering Wheel | Yes | Yes | Manual Adjustment |  | Yes |  | Yes |  | Yes | Yes |  |  |  | Yes | Yes |  | Yes |  |  |  | Yes
464 | Mahindra | Scorpio | S3 2Wd | 2523 | 4 | 4 | FWD (Front Wheel Drive) | In-line | Front, Longitudinal | Injection | 60 | Diesel | 1930 | 4456 | 1820 | SUV | 5 | 11.5 | 15.4 | 15.4 km/litre |  |  | 5 |  | Ventilated Disc | Drum | Double Wish-bone type, Independent Front Coil Spring | Multi Link Coil Spring Suspension with Anti-roll Bar |  |  | P215/75R15 | P215/75R15 | Hydraulic Power | All Windows |  |  | 75PS@3200rpm | 200Nm@1400-2200rpm | Digital | Analog | Analog | Yes | 9 | Vinyl | Manual | 2680 mm | P215/75R15 |  | Yes | Not on offer |  |  | 2 years /75000 Kms (years/distance whichever comes first) |  | Manual |  |  | Yes |  | Digital | Yes |  | Front | Yes | 3rd Year / up to 100000km from the date of delivery (whichever comes first) |  | With Remote | Digital | Manual | Analog + Digital | Yes | 5.4 | Yes | Driver & Front Passenger |  | Manual Air conditioning with cooling and heating | [7 empty] | Yes | [9 empty] | 2510 kg |  | Yes |  | Yes |  |  |  | Rake | [14 empty] | Yes |  | Cup Holders | [5 empty] | Yes
467 | Mahindra | Scorpio | S5 2Wd | 2179 | 4 | 4 | FWD (Front Wheel Drive) | In-line | Front, Longitudinal | Injection | 60 | Diesel | 1995 | 4456 | 1820 | SUV | 5 | 11.5 | 15.4 | 15.4 km/litre |  |  | 5 |  | Ventilated Disc | Drum | Double Wish-bone type, Independent Front Coil Spring | Multi Link Coil Spring Suspension with Anti-roll Bar |  |  | P235/65R17 | P235/65R17 | Hydraulic Power | All Windows |  |  | 120PS@4000RPM | 280Nm@1800-2800rpm | Digital | Analog | Analog | Yes | 9 | Fabric | Manual | 2680 mm | P235/65R17 |  | Yes | Not on offer |  |  | 2 years /75000 Kms (years/distance whichever comes first) |  | Manual |  |  | Yes |  | Digital | Yes |  | Front | Yes | 3rd Year / up to 100000km from the date of delivery (whichever comes first) |  | Internal | Digital | Manual | Analog + Digital | Yes | 5.4 | Yes | Driver & Front Passenger |  | Manual Air conditioning with cooling and heating | [7 empty] | Yes | [6 empty] | Yes |  |  | 2510 kg | Driver frontal airbag, Front passenger frontal airbag | Yes |  | Yes |  | 2 |  | Rake | [14 empty] | Yes |  | Cup Holders | [5 empty] | Yes
468 | Mahindra | Scorpio | S7 120 2Wd | 2179 | 4 | 4 | FWD (Front Wheel Drive) | In-line | Front, Longitudinal | Injection | 60 | Diesel | 1995 | 4456 | 1820 | SUV | 5 | 11.5 | 15.4 | 15.4 km/litre |  |  | 5 |  | Ventilated Disc | Drum | Double Wish-bone type, Independent Front Coil Spring | Multi Link Coil Spring Suspension with Anti-roll Bar |  |  | P235/65R17 | P235/65R17 | Hydraulic Power | All Windows |  |  | 120PS@4000RPM | 280Nm@1800-2800rpm | Digital | Analog | Analog | Yes | 9 | Fabric | Manual | 2680 mm | P235/65R17 |  | Yes | Not on offer |  |  | 2 years /75000 Kms (years/distance whichever comes first) |  | Manual |  |  | Yes |  | Digital | Yes |  | Front | Yes | 3rd Year / up to 100000km from the date of delivery (whichever comes first) |  | With Remote | Digital | Manual | Analog + Digital | Yes | 5.4 | Yes | Driver & Front Passenger |  | Manual Air conditioning with cooling and heating | [7 empty] | Yes | [6 empty] | Yes |  |  | 2510 kg | Driver frontal airbag, Front passenger frontal airbag | Yes |  | Yes |  | 2 |  | Rake | [12 empty] | Manual Adjustment |  | Yes |  | Cup Holders | [5 empty] | Yes
469 | Mahindra | Scorpio | S7 140 2Wd | 2179 | 4 | 4 | FWD (Front Wheel Drive) | In-line | Front, Longitudinal | Injection | 60 | Diesel | 1995 | 4456 | 1820 | SUV | 5 | 11.5 | 15.4 | 15.4 km/litre |  |  | 5 |  | Ventilated Disc | Drum | Double Wish-bone type, Independent Front Coil Spring | Multi Link Coil Spring Suspension with Anti-roll Bar |  |  | P235/65R17 | P235/65R17 | Hydraulic Power | All Windows |  |  | 140PS@3750rpm | 320Nm@1500-2800rpm | Digital | Analog | Analog | Yes | 9 | Fabric | Manual | 2680 mm | P235/65R17 |  | Yes | Not on offer |  |  | 2 years /75000 Kms (years/distance whichever comes first) |  | Manual |  |  | Yes |  | Digital | Yes |  | Front | Yes | 3rd Year / up to 100000km from the date of delivery (whichever comes first) |  | With Remote | Digital | Manual | Analog + Digital | Yes | 5.4 | Yes | Driver & Front Passenger |  | Manual Air conditioning with cooling and heating | [7 empty] | Yes | [6 empty] | Yes |  |  | 2510 kg | Driver frontal airbag, Front passenger frontal airbag | Yes |  | Yes |  | 2 |  | Rake | [12 empty] | Manual Adjustment |  | Yes |  | Cup Holders | [5 empty] | Yes
470 | Mahindra | Scorpio | S11 2Wd | 2179 | 4 | 4 | FWD (Front Wheel Drive) | In-line | Front, Longitudinal | Injection | 60 | Diesel | 1995 | 4456 | 1820 | SUV | 5 | 11.5 | 15.4 | 15.4 km/litre |  |  | 5 |  | Ventilated Disc | Drum | Double Wish-bone type, Independent Front Coil Spring | Multi Link Coil Spring Suspension with Anti-roll Bar |  |  | P235/65R17 | P235/65R17 | Hydraulic Power | All Windows |  |  | 140PS@3750rpm | 320Nm@1500-2800rpm | Digital | Analog | Analog | Yes | 9 | Fabric | Manual | 2680 mm | P235/65R17 |  | Yes | CD/MP3/DVD Player with USB & Aux-in | Yes | Yes | 2 years /75000 Kms (years/distance whichever comes first) | Yes | Manual |  | Yes | Yes |  | Digital | Yes | Yes | Front | Yes | 3rd Year / up to 100000km from the date of delivery (whichever comes first) | Yes | With Remote | Digital | Manual | Analog + Digital | Yes | 5.4 | Yes | Driver & Front Passenger |  | Manual Air conditioning with cooling and heating |  |  | Yes |  |  |  |  | Yes | [6 empty] | Yes |  |  | 2510 kg | Driver frontal airbag, Front passenger frontal airbag | Yes |  | Yes | Yes | 2 |  | Rake |  |  | Rear sensors with camera |  | Yes |  |  |  | Touch Sensitive | Multifunction Steering Wheel | Yes |  | Manual Adjustment | Yes | Yes |  | Cup Holders | [5 empty] | Yes |  | Yes | [5 empty] | Yes
471 | Mahindra | Scorpio | S11 4Wd | 2179 | 4 | 4 | FWD (Front Wheel Drive) | In-line | Front, Longitudinal | Injection | 60 | Diesel | 1995 | 4456 | 1820 | SUV | 5 | 11.5 | 15.4 | 15.4 km/litre |  |  | 5 |  | Ventilated Disc | Drum | Hydraulic Double Acting, Telescopic Shock Absorber | Multi Link Coil Spring Suspension with Anti-roll Bar |  |  | P235/65R17 | P235/65R17 | Hydraulic Power | All Windows |  |  | 140PS@3750rpm | 320Nm@1500-2800rpm | Digital | Analog | Analog | Yes | 9 | Leather | Manual | 2680 mm | P235/65R17 |  | Yes | CD/MP3/DVD Player with USB & Aux-in | Yes | Yes | 2 years /75000 Kms (years/distance whichever comes first) | Yes | Manual |  | Yes | Yes |  | Digital | Yes | Yes | Front | Yes | 3rd Year / up to 100000km from the date of delivery (whichever comes first) | Yes | With Remote | Digital | Manual | Analog + Digital | Yes | 5.65 | Yes | Driver & Front Passenger |  | Fully automatic climate control |  |  | Yes |  |  |  |  | Yes | [6 empty] | Yes |  |  | 2610 kg | Driver frontal airbag, Front passenger frontal airbag | Yes |  | Yes | Yes | 2 |  | Rake |  |  | Rear sensors with camera |  | Yes |  |  |  | Touch Sensitive | Multifunction Steering Wheel | Yes |  | Manual Adjustment | Yes | Yes |  | Cup Holders | [5 empty] | Yes |  | Yes |  | Yes |  |  |  | Yes
472 | Mahindra | Scorpio | S9 2Wd | 2179 | 4 | 4 | FWD (Front Wheel Drive) | In-line | Front, Longitudinal | Injection | 60 | Diesel | 1995 | 4456 | 1820 | SUV | 5 | 11.5 | 15.4 | 15.4 km/litre |  |  | 6 |  | Ventilated Disc | Drum | Double Wish-bone type, Independent Front Coil Spring | Multi Link Coil Spring Suspension with Anti-roll Bar |  |  | P235/65R17 | P235/65R17 | Hydraulic Power | All Windows |  |  | 140PS@3750rpm | 320Nm@1500-2800rpm | Digital | Analog | Analog | Yes | 9 | Fabric | Manual | 2680 mm | P235/65R17 |  | Yes | CD Player with USB & Aux-in | Yes | Yes | 2 years /75000 Kms (years/distance whichever comes first) | Yes | Manual |  | Yes | Yes |  | Digital | Yes | Yes | Front | Yes | 3rd Year / up to 100000km from the date of delivery (whichever comes first) | Yes | With Remote | Digital | Manual | Analog + Digital | Yes | 5.4 | Yes | Driver & Front Passenger |  | Manual Air conditioning with cooling and heating |  |  | Yes |  |  |  |  | Yes | [6 empty] | Yes |  |  | 2510 kg | Driver frontal airbag, Front passenger frontal airbag | Yes |  | Yes | Yes | 2 |  | Rake |  |  |  |  | Yes |  |  |  | Touch Sensitive |  | Yes |  | Manual Adjustment | Yes | Yes |  | Cup Holders | Yes |  |  |  |  | Yes | [7 empty] | Yes
617 | Mahindra | Xylo | H4 Bs-Iv | 2179 | 4 | 4 | FWD (Front Wheel Drive) | In-line | Front, Transverse | Injection | 55 | Diesel | 1895 | 4520 | 1850 | SUV | 5 | 11.4 | 14.6 | 14.02 km/litre |  | 1875 kg | 5 | 180 mm | Ventilated Disc | Drum | Double Wishbone type with Coil Springs | Multi-link coil spring | 1500 mm | 1500 mm | 215/75R15 | 215/75R15 | Electric Power | All Windows |  |  | 120PS@4000RPM | 280Nm@2400-2800rpm | Digital | Analog | Analog | Yes | 7 | Fabric | Manual | 2760 mm | 215/75R15 |  | Yes | Not on offer |  |  | 2 years /50000 Kms (years/distance whichever comes first) |  | Internal, With Remote | 400 | Yes | Yes | Yes | Digital | Front | Yes | Front |  | 3rd years / up to 75000 Kms (years/distance whichever comes first) | Yes | Manual | Analog | Manual | Analog + Digital | Yes | 5.5 | Yes | Driver & Front Passenger | Yes | Manual Air conditioning with cooling and heating | [7 empty] | Yes | [9 empty] | 2475 kg | [6 empty] | 17.8:1 | Rake | [12 empty] | Manual Adjustment |  | Yes |  | Cup Holders
618 | Mahindra | Xylo | H4 Abs Bs-Iv | 2179 | 4 | 4 | FWD (Front Wheel Drive) | In-line | Front, Transverse | Injection | 55 | Diesel | 1895 | 4520 | 1850 | SUV | 5 | 11.4 | 14.6 | 14.02 km/litre |  | 1875 kg | 5 | 180 mm | Ventilated Disc | Drum | Double Wishbone type with Coil Springs | Multi-link coil spring | 1500 mm | 1500 mm | 215/75R15 | 215/75R15 | Electric Power | All Windows |  |  | 120PS@4000RPM | 280Nm@2400-2800rpm | Analog | Analog | Analog | Yes | 7 | Fabric | Manual | 2760 mm | 215/75R15 |  | Yes | Not on offer | Yes |  | 2 years /50000 Kms (years/distance whichever comes first) |  | Manual | 400 | Yes |  | Yes | Digital | Front | Yes | Front | Yes | 3rd years / up to 75000 Kms (years/distance whichever comes first) | Yes | Internal | Digital | Manual | Analog + Digital | Yes | 5.5 | Yes | Driver & Front Passenger | Yes | Manual Air conditioning with cooling and heating | [7 empty] | Yes | [8 empty] | All Rows | 2475 kg | [6 empty] | 17.8:1 | Rake |  |  |  |  | Yes | [7 empty] | Manual Adjustment |  | Yes
619 | Mahindra | Xylo | H8 Abs Airbags Bs-Iv | 2179 | 4 | 4 | FWD (Front Wheel Drive) | In-line | Front, Transverse | Injection | 55 | Diesel | 1895 | 4520 | 1850 | SUV | 5 | 11.4 | 14.6 | 14.02 km/litre |  | 1875 kg | 5 | 180 mm | Ventilated Disc | Drum | Double Wishbone type with Coil Springs | Multi-link coil spring | 1500 mm | 1500 mm | 215/75R15 | 215/75R15 | Electric Power | All Windows |  | Remote | 121PS@4000rpm | 280Nm@2400-2800rpm | Digital | Analog | Analog | Yes | 8 | Fabric | Manual | 2760 mm | 215/75R15 |  | Yes |  | Yes | Yes | 2 years /50000 Kms (years/distance whichever comes first) |  | With Remote, Internal | 400 | Yes |  | Yes | Digital | Front & Rear | Yes | Front | Yes | 3rd years / up to 75000 Kms (years/distance whichever comes first) | Yes | Manual | Digital | Manual | Analog + Digital | Yes | 5.5 | Yes | Driver & Front Passenger | Yes | Manual Air conditioning with cooling and heating | [7 empty] | Yes | [6 empty] | Yes |  | All Rows | 2475 kg | Driver frontal airbag, Front passenger frontal airbag |  |  | Yes |  | 2 | 17.8:1 | Rake |  |  |  |  | Yes | [7 empty] | Manual Adjustment |  | Yes
201 | Skoda | Superb Sportline | Sportline 1.8L Tsi At | 1798 | 4 | 4 | FWD (Front Wheel Drive) | In-line | Front, Transverse | Injection | 66 | Petrol | 1483 | 4861 | 1864 | Sedan | 4 | 11.3 | 13.7 | 13.7 km/litre |  | 1540 kg | 7 | 164 mm | Ventilated Disc | Ventilated Disc | McPherson suspension with lower triangular links and torsion stabiliser | multi-element axle, with one longitudinal and transverse links, with torsion stabiliser |  |  | 215/55 R17 | 215/55 R17 | Electro-Hydraulic | All Windows | Yes, with memory | Smart Key | 180PS@6200RPM | 250NM@1250-5000rpm | Digital | Analog | Analog | Yes | 5 | Leather | Automatic | 2841 mm | 215/55 R17 | Yes | 2 | CD/MP3/DVD Player with USB & Aux-in | Yes | Yes | 3 years / Unlimited Kms | Yes | Internal, With Remote | 625 | Yes | Yes | Yes | Digital | Front & Rear | Yes | Front & Rear | Yes | 2 years /100000 Kms (years/distance whichever comes first) | Yes | Internal | Analog | Automatic | Analog + Digital | Yes | 5.4 | Yes | Driver & Front Passenger | Not Applicable | 3 Zone climate control | Yes | Yes | Yes |  |  |  |  | Yes |  |  |  | Yes |  |  | Yes | Yes | All Rows | 2030 kg | Drive side airbag, Driver frontal airbag, Curtain airbags, Front passenger frontal airbag, Front passenger side airbag, Rear passenger side airbags | Yes | Yes | Yes | Yes | 8 | 11.1 | Rake, Reach |  |  | Front and rear sensors with camera | Yes | Yes |  |  | Yes | Touch Sensitive | Multifunction Steering Wheel, With gear shift paddles | Yes | Yes | Electric Adjustment with Memory | Yes | Yes | Yes | Cup Holders | Yes | Yes | Yes |  |  | Yes | Yes | Yes | Yes | Yes | Yes |  | Yes | Yes
532 | Skoda | Superb | L & K 1.8 Tsi At | 1798 | 4 | 4 | FWD (Front Wheel Drive) | In-line | Front, Transverse | Injection | 66 | Petrol | 1483 | 4861 | 1864 | Sedan | 4 | 11.3 | 13.7 | 13.7 km/litre |  | 1540 kg | 7 | 164 mm | Ventilated Disc | Ventilated Disc | McPherson suspension with lower triangular links and torsion stabiliser | multi-element axle, with one longitudinal and transverse links, with torsion stabiliser |  |  | 215/55 R17 | 215/55 R17 | Electro-Hydraulic | All Windows | Yes, with memory | Smart Key | 180PS@6200RPM | 250NM@1250-5000rpm | Digital | Analog | Analog | Yes | 5 | Leather | Automatic | 2841 mm | 215/55 R17 | Yes | 2 | CD/MP3/DVD Player with USB & Aux-in | Yes | Yes | 3 years / Unlimited Kms | Yes | Internal, With Remote | 625 | Yes | Yes | Yes | Digital | Front & Rear | Yes | Front & Rear | Yes | 2 years /100000 Kms (years/distance whichever comes first) | Yes | Internal | Analog | Automatic | Analog + Digital | Yes | 5.4 | Yes | Driver & Front Passenger | Not Applicable | 2 Zone Climate Control |  | Yes | Yes |  |  |  |  | Yes |  |  |  | Yes |  |  | Yes | Yes | All Rows | 2030 kg | Drive side airbag, Driver frontal airbag, Front passenger frontal airbag, Curtain airbags, Front passenger side airbag, Rear passenger side airbags | Yes | Yes | Yes | Yes | 8 | 11.1 | Rake, Reach |  |  | Front and rear sensors with camera | Yes | Yes |  |  | Yes | Touch Sensitive | Multifunction Steering Wheel, With gear shift paddles | Yes | Yes | Electric Adjustment with Memory | Yes | Yes | Yes | Cup Holders | Yes | Yes | Yes |  |  | Yes | Yes | Yes | Yes | Yes | Yes |  | Yes | Yes
513 | Toyota | Innova Crysta | 2.7 Gx At 8 Str | 2694 | 4 | 4 | RWD (Rear Wheel Drive) | In-line | Front, Longitudinal | Injection | 55 | Petrol | 1795 | 4735 | 1830 | MUV | 5 | 11.2 |  | 10.83 km/litre |  | 1825 kg | 6 | 167 mm | Ventilated Disc | Drum | Double Wishbone with Coil spring | 4-Link with Coil Spring | 1540 mm | 1540 mm | 205/65R16 | 205/65R16 | Electric Power | All Windows |  | Remote | 166PS@5200rpm | 245Nm@4000rpm | Digital | Analog | Analog | Yes | 8 | Fabric | Automatic | 2750 mm | 205/65R16 |  | Yes | CD Player with USB & Aux-in | Yes |  | 3 Years/1,00,000 Kms (Whichever comes earlier) | Yes | Internal |  | Yes | Yes | Yes | Digital | Front & Rear |  | Front & Rear | Yes |  | Yes | Internal | Digital | Manual | Analog + Digital | Yes | 5.4 | Yes | Driver & Front Passenger | Yes | Air Conditioning with cooling only | Yes | Yes | [5 empty] | Yes |  |  |  | Yes |  |  | Yes |  | All Rows | 2480 kg | Drive side airbag, Driver frontal airbag, Front passenger frontal airbag, Curtain airbags, Front passenger side airbag, Driver knee airbag | Yes | Yes | Yes |  | 7 |  | Rake, Reach |  |  |  | Yes | Yes |  |  | Yes | Touch Sensitive | Multifunction Steering Wheel |  | Yes | Manual Adjustment |  | Yes |  |  |  |  | Yes |  |  | Yes | Yes
514 | Toyota | Innova Crysta | 2.7 Gx At 7 Str | 2694 | 4 | 4 | RWD (Rear Wheel Drive) | In-line | Front, Longitudinal | Injection | 55 | Petrol | 1795 | 4735 | 1830 | MUV | 5 | 11.2 |  | 10.83 km/litre |  | 1825 kg | 6 | 167 mm | Ventilated Disc | Drum | Double Wishbone with Coil spring | 4-Link with Coil Spring | 1540 mm | 1540 mm | 205/65R16 | 205/65R16 | Electric Power | All Windows |  | Remote | 166PS@3400rpm | 245Nm@1200-3400RPM | Digital | Analog | Analog | Yes | 7 | Fabric | Automatic | 2750 mm | 205/65R16 |  | Yes | CD Player with USB & Aux-in | Yes | Yes | 3 Years/1,00,000 Kms (Whichever comes earlier) | Yes | Internal |  | Yes | Yes | Yes | Digital | Front & Rear |  | Front & Rear | Yes |  | Yes | Internal | Digital | Manual | Analog + Digital | Yes | 5.4 | Yes | Driver & Front Passenger | Yes | Fully automatic climate control | Yes | Yes | [5 empty] | Yes |  |  |  | Yes |  |  | Yes | Yes | All Rows | 2480 kg | Driver frontal airbag, Drive side airbag, Front passenger frontal airbag, Front passenger side airbag, Driver knee airbag, Curtain airbags | Yes | Yes | Yes |  | 7 |  | Rake, Reach |  |  |  | Yes | Yes |  |  | Yes | Touch Sensitive | Multifunction Steering Wheel |  | Yes | Manual Adjustment |  | Yes |  |  |  |  | Yes |  |  | Yes | Yes
515 | Toyota | Innova Crysta | 2.7 Zx At 7 Str | 2393 | 4 | 4 | RWD (Rear Wheel Drive) | In-line | Front, Longitudinal | Injection | 55 | Petrol | 1795 | 4735 | 1830 | MUV | 5 | 11.2 |  | 10.75 km/litre |  | 1870 kg | 6 | 167 mm | Ventilated Disc | Drum | Double Wishbone with Coil spring | 4-Link with Coil Spring | 1540 mm | 1540 mm | 215/55R17 | 215/55R17 | Electric Power | All Windows |  | Smart Key | 164 bhp @ 5200 rpm | 245 Nm @ 4000 rpm | Digital | Analog | Analog | Yes | 7 | Fabric | Automatic | 2750 mm | 215/55R17 | Yes | Yes | CD Player with USB & Aux-in | Yes | Yes | 3 Years/1,00,000 Kms (Whichever comes earlier) | Yes | With Remote, Internal |  | Yes | Yes | Yes | Digital | Front & Rear | Yes | Front & Rear | Yes |  | Yes | Internal | Digital | Manual | Analog + Digital | Yes | 5.4 | Yes | Driver & Front Passenger | Yes | Fully automatic climate control | Yes | Yes | [5 empty] | Yes |  |  |  | Yes |  |  | Yes | Yes | All Rows | 2450 kg | Drive side airbag, Curtain airbags, Driver frontal airbag, Front passenger frontal airbag, Front passenger side airbag, Driver knee airbag | Yes | Yes | Yes |  | 7 |  | Rake, Reach |  |  | Front and rear sensors with camera | Yes | Yes |  |  | Yes | Touch Sensitive | Multifunction Steering Wheel | Yes | Yes | Electric Adjustment | Yes | Yes |  | Cup Holders | Yes | Yes | Yes |  |  | Yes | Yes | Yes |  | Yes | Yes |  | Yes | Yes
516 | Toyota | Innova Crysta | 2.7 Vx 7 Str | 2393 | 4 | 4 | RWD (Rear Wheel Drive) | In-line | Front, Longitudinal | Injection | 55 | Petrol | 1795 | 4735 | 1830 | MUV | 5 | 11.2 |  | 11.25 km/litre |  | 1815 kg | 5 | 167 mm | Ventilated Disc | Drum | Double Wishbone with Coil spring | 4-Link with Coil Spring | 1540 mm | 1540 mm | 205/65R16 | 205/65R16 | Electric Power | All Windows |  | Smart Key | 150PS@3400rpm | 343Nm@1400-2800rpm | Digital | Analog | Analog | Yes | 7 | Fabric | Manual | 2750 mm | 205/65R16 | Yes | 2 | CD Player with USB & Aux-in | Yes | Yes | 3 Years/1,00,000 Kms (Whichever comes earlier) | Yes | Internal, With Remote |  | Yes | Yes | Yes | Digital | Front & Rear | Yes | Front & Rear | Yes |  | Yes | Manual | Digital | Manual | Analog + Digital | Yes | 5.4 | Yes | Driver & Front Passenger | Yes | Fully automatic climate control | Yes | [10 empty] | Yes |  |  | Yes | Yes | All Rows | 2430 kg | Driver frontal airbag, Front passenger frontal airbag, Driver knee airbag | Yes | Yes | Yes |  | 3 |  | Rake, Reach |  |  | Rear sensors with camera | Yes | Yes |  |  | Yes | Touch Sensitive | Multifunction Steering Wheel | Yes | Yes | Manual Adjustment | Yes | Yes |  | Cup Holders | Yes |  | Yes |  |  | Yes | Yes | Yes |  | Yes | Yes
517 | Toyota | Innova Crysta | 2.7 Gx Mt 7 Str | 2755 | 4 | 4 | RWD (Rear Wheel Drive) | In-line | Front, Longitudinal | Injection | 55 | Petrol | 1795 | 4735 | 1830 | MUV | 5 | 11.2 |  | 11.25 km/litre |  | 1825 kg | 6 | 167 mm | Ventilated Disc | Drum | Double Wishbone with Coil spring | 4-Link with Coil Spring | 1540 mm | 1540 mm | 205/65R16 | 205/65R16 | Electric Power | All Windows |  | Remote | 174PS@3400rpm | 360Nm@1200-3400rpm | Digital | Analog | Analog | Yes | 7 | Fabric | Manual | 2750 mm | 205/65R16 |  |  | Not on offer |  | Yes | 3 Years/1,00,000 Kms (Whichever comes earlier) |  | Internal |  |  | Yes | Yes | Digital | Front & Rear |  | Front & Rear | Yes |  |  | Internal | Digital | Manual | Analog + Digital | Yes | 5.4 | Yes | Driver & Front Passenger | Yes | Manual Air conditioning with cooling and heating | Yes | Yes | [5 empty] | Yes |  |  |  | Yes |  |  | Yes | Yes |  | 2480 kg | Drive side airbag, Driver frontal airbag, Front passenger frontal airbag, Front passenger side airbag, Driver knee airbag, Curtain airbags | Yes | Yes | Yes |  | 7 |  | Rake, Reach |  |  |  | Yes | [7 empty] | Yes |  |  | Yes |  |  |  |  | Yes |  |  | Yes
518 | Toyota | Innova Crysta | 2.7 Gx Mt 8 Str | 2755 | 4 | 4 | RWD (Rear Wheel Drive) | In-line | Front, Longitudinal | Injection | 55 | Petrol | 1795 | 4735 | 1830 | MUV | 5 | 11.2 |  | 11.25 km/litre |  | 1825 kg | 6 | 167 mm | Ventilated Disc | Drum | Double Wishbone with Coil spring | 4-Link with Coil Spring | 1540 mm | 1540 mm | 205/65R16 | 205/65R16 | Electric Power | All Windows |  | Remote | 174PS@3400rpm | 360Nm@1200-3400rpm | Digital | Analog | Analog | Yes | 8 | Fabric | Manual | 2750 mm | 205/65R16 |  |  | Not on offer |  |  | 3 Years/1,00,000 Kms (Whichever comes earlier) |  | Internal |  |  | Yes | Yes | Digital | Front & Rear |  | Front & Rear | Yes |  |  | Internal | Digital | Manual | Analog + Digital | Yes | 5.4 | Yes | Driver & Front Passenger | Yes | Air Conditioning with cooling only | Yes | Yes | [5 empty] | Yes |  |  |  | Yes |  |  | Yes |  | All Rows | 2480 kg | Drive side airbag, Curtain airbags, Driver frontal airbag, Front passenger frontal airbag, Front passenger side airbag, Driver knee airbag | Yes | Yes | Yes |  | 7 |  | Rake, Reach |  |  |  | Yes | [7 empty] | Yes | Manual Adjustment |  | Yes |  |  |  |  | Yes |  |  | Yes | Yes
520 | Toyota | Innova Crysta | Touring Sport 2.7 Vx 7 Str | 2393 | 4 | 4 | RWD (Rear Wheel Drive) | In-line | Front, Longitudinal | Injection | 55 | Petrol | 1795 | 4735 | 1830 | MUV | 5 | 11.2 |  | 11.25 km/litre |  | 1815 kg | 5 | 167 mm | Ventilated Disc | Drum | Double Wishbone with Coil spring | 4-Link with Coil Spring | 1540 mm | 1540 mm | 205/65R16 | 205/65R16 | Electric Power | All Windows |  | Smart Key | 166PS@5200rpm | 245Nm@4000rpm | Digital | Analog | Analog | 2 | 7 | Fabric | Manual | 2750 mm | 205/65R16 | Yes | 2 | CD Player with USB & Aux-in | Yes | Yes | 3 Years/1,00,000 Kms (Whichever comes earlier) | Yes | Internal, With Remote |  | Yes | Yes | Yes | Digital | Front & Rear | Yes | Front & Rear | Yes |  | Yes | Manual | Digital | Manual | Analog + Digital | Yes | 5.4 | Yes | Driver & Front Passenger | Yes | Fully automatic climate control | Yes |  | Yes |  |  |  |  | Yes |  |  |  | Yes |  |  | Yes | Yes | All Rows | 2430 kg | Driver frontal airbag, Front passenger frontal airbag, Driver knee airbag | Yes | Yes | Yes | Yes | 3 |  | Rake, Reach |  |  | Rear sensors with camera | Yes | Yes |  |  | Yes | Touch Sensitive | Multifunction Steering Wheel | Yes | Yes | Manual Adjustment |  | Yes |  | Cup Holders | Yes |  | Yes |  |  | Yes | Yes | Yes |  | Yes | Yes
521 | Toyota | Innova Crysta | Touring Sport 2.7 Zx At 7 Str | 2694 | 4 | 4 | RWD (Rear Wheel Drive) | In-line | Front, Longitudinal | Injection | 55 | Petrol | 1795 | 4735 | 1830 | MUV | 5 | 11.2 |  | 10.75 km/litre |  | 1870 kg | 6 | 167 mm | Ventilated Disc | Drum | Double Wishbone with Coil spring | 4-Link with Coil Spring | 1540 mm | 1540 mm | 215/55R17 | 215/55R17 | Electric Power | All Windows |  | Smart Key | 166PS@5200rpm | 245Nm@4000rpm | Digital | Analog | Analog | 2 | 7 | Leather | Automatic | 2750 mm | 215/55R17 | Yes | Yes | CD Player with USB & Aux-in | Yes | Yes | 3 Years/1,00,000 Kms (Whichever comes earlier) | Yes | With Remote, Internal |  | Yes | Yes | Yes | Digital | Front & Rear | Yes | Front & Rear | Yes |  | Yes | Internal | Digital | Manual | Analog + Digital | Yes | 5.4 | Yes | Driver & Front Passenger | Yes | Fully automatic climate control | Yes | Yes | Yes |  |  |  |  | Yes |  |  |  | Yes |  |  | Yes | Yes | All Rows | 2450 kg | Curtain airbags, Driver frontal airbag, Front passenger frontal airbag, Driver knee airbag, Drive side airbag | Yes | Yes | Yes | Yes | 7 |  | Rake, Reach |  |  | Front and rear sensors with camera | Yes | Yes |  |  | Yes | Touch Sensitive | Multifunction Steering Wheel | Yes | Yes | Electric Adjustment | Yes | Yes |  | Cup Holders | Yes | Yes | Yes |  |  | Yes | Yes | Yes |  | Yes | Yes |  | Yes
21 | Suzuki | Eeco | 5 Str With Ac+Htr | 1196 | 4 | 4 | RWD (Rear Wheel Drive) | In-line | Front, Longitudinal | Injection | 40 | Petrol | 1800 | 3675 | 1475 | MPV | 5 | 11 | 15 | 15 km/litre |  | 928 kg | 5 | 160 mm | Ventilated Disc | Drum | McPherson struts | 3 Link Rigid | 1280 mm | 1290 mm | 155 R13 LT | 155 R13 LT |  |  |  |  | 73PS@6000rpm | 101Nm@3000rpm | Digital | Analog | Not on offer | Yes | 5 | Fabric | Manual | 2350 mm | 155 R13 LT |  |  | Not on offer |  |  | 2 years /40000 Kms (years/distance whichever comes first) |  | Internal | 400 |  |  | Yes |  | Not on offer |  |  | Yes | 3rd/4th year/up to 80,000 Kms (whichever comes first) |  | Manual | Digital | Manual | Analog + Digital | Yes | 4.5 | Yes | Co-Driver Only | Not Applicable | Manual Air conditioning with cooling and heating | Yes | [16 empty] | 1510 kg | [6 empty] | 9.9 | Rake | NA | NA
498 | Mahindra | E Verito | D4 | 72 |  |  | FWD (Front Wheel Drive) |  |  |  |  | Electric | 1540 | 4247 | 1740 | Sedan | 4 | 11 | [6 empty] | Ventilated Disc | Drum | Macpherson-type with wishbone link | H-Section torsion beam with programmed deflection-coil spring |  |  | 185/70R14 | 185/70R14 | Electro-Hydraulic | All Windows |  | Remote | 41PS@3500RPM | 91Nm@3000rpm | Digital | Yes | Analog | Yes | 5 | Fabric | Automatic | 2630 mm | 185/70R14 |  | Yes | CD/MP3/DVD Player with USB & Aux-in | Yes |  | 2 Years / 40,000 Kms (Whichever comes earlier) |  | Internal | 510 | Yes |  | Yes | Digital | Centre | Yes | Front, Front & Rear | Yes |  | Yes | Internal | Digital | Manual | Analog + Digital | Yes | 5.25 | Yes | Driver & Front Passenger |  | Manual Air conditioning with cooling and heating |  | Yes | [5 empty] | Yes |  |  |  | Yes |  |  |  | Yes | All Rows | 1700 kg | [12 empty] | Yes |  |  | Yes | [26 empty] | 200 ampere-hour | 110 km/full charge
499 | Mahindra | E Verito | D2 | 72 |  |  | FWD (Front Wheel Drive) |  |  |  |  | Electric | 1540 | 4247 | 1740 | Sedan | 4 | 11 | [6 empty] | Ventilated Disc | Drum | Macpherson-type with wishbone link | H-Section torsion beam with programmed deflection-coil spring |  |  | 185/70R14 | 185/70R14 | Electro-Hydraulic | All Windows |  |  | 41PS@3500RPM | 91Nm@3000rpm | Digital | Analog | Analog | Yes | 5 | Fabric | Automatic | 2630 mm | 185/70R14 |  | 1 | Not on offer |  |  | 2 Years / 50,000 Kms (Whichever comes earlier) |  | Internal | 510 |  |  | Yes |  | Centre | Yes |  |  | 3rd Year / up to 75000km from the date of delivery (whichever comes first) |  | Internal | Digital | Manual | Analog | Yes | 5.25 | Yes | Driver & Front Passenger | Not Applicable | Manual Air conditioning with cooling and heating |  | Yes | [5 empty] | Yes |  |  |  | Yes |  |  |  |  | All Rows | 1700 kg | [15 empty] | Yes | [26 empty] | 200 ampere-hour | 110 km/full charge
500 | Mahindra | E Verito | D6 | 72 |  |  | FWD (Front Wheel Drive) |  |  |  |  | Electric | 1540 | 4247 | 1740 | Sedan | 4 | 11 | [6 empty] | Ventilated Disc | Drum | Macpherson-type with wishbone link | H-Section torsion beam with programmed deflection-coil spring |  |  | 185/70R14 | 185/70R14 | Electro-Hydraulic | All Windows |  | Remote | 41PS@3500RPM | 91Nm@3000rpm | Digital | Analog | Analog | Yes | 5 | Fabric | Automatic | 2630 mm | 185/70R14 |  | Yes | CD Player with USB & Aux-in | Yes |  | 2 Years / 40,000 Kms (Whichever comes earlier) |  | Internal | 510 | Yes | Yes | Yes | Digital | Front | Yes | Front | Yes |  | Yes | Internal | Digital | Manual | Analog + Digital | Yes | 5.25 | Yes | Driver & Front Passenger | Not Applicable | Manual Air conditioning with cooling and heating |  | Yes | [5 empty] | Yes |  |  |  | Yes |  |  |  | Yes | All Rows | 1700 kg |  | Yes | [9 empty] | Yes | Yes |  |  | Yes |  |  |  |  | Manual Adjustment | [21 empty] | 200 ampere-hour | 110 km/full charge
620 | Tata | Safari Storme | 2.2 Lx 4X2 | 2179 | 4 | 4 | FWD (Front Wheel Drive) | In-line | Front, Longitudinal | Injection | 63 | Diesel | 1922 | 4655 | 1855 | SUV | 5 | 10.8 | 14 | 14 km/litre |  | 2000 kg | 5 | 200 mm | Ventilated Disc | Drum | Double Wishbone type with Coil Springs | Coil Spring type 5 link rigid axle suspension | 1580 mm | 1550 mm | 235/70R16 | 235/70R16 | Hydraulic Power | All Windows |  | Remote | 150PS@4000rpm | 320Nm@1700-2700rpm | Digital | Analog | Analog | Yes | 7 | Fabric | Manual | 2650 mm | 235/70R16 |  | Yes |  |  |  | 3 years /100000 Kms (years/distance whichever comes first) |  | Manual | 981 |  | Yes | Yes | Digital | Front |  | Front & Rear | Yes | 4 years /150000 Kms (years/distance whichever comes first) |  | Internal, With Remote | Analog | Manual | Analog + Digital | Yes | 10.8 | Yes | Driver & Front Passenger | Not Applicable | Manual Air conditioning with cooling and heating | [7 empty] | Yes |  |  |  | Yes |  |  |  | Yes | Front Row | 2505 kg |  | Yes |  | Yes |  |  | 17.2:1 | Rake |  | Air Conditioner : Standard |  | Yes | [18 empty] | Yes
621 | Tata | Safari Storme | 2.2 Ex 4X2 | 2179 | 4 | 4 | FWD (Front Wheel Drive) | In-line | Front, Longitudinal | Injection | 63 | Diesel | 1922 | 4655 | 1965 | SUV | 5 | 10.8 | 14 | 14 km/litre |  | 2000 kg | 5 | 200 mm | Ventilated Disc | Ventilated Disc | Double Wishbone type with Coil Springs | Coil Spring type 5 link rigid axle suspension | 1580 mm | 1550 mm | 235/70R16 | 235/70R16 | Hydraulic Power | All Windows |  | Remote | 150PS@4000rpm | 320Nm@1700-2700rpm | Digital | Analog | Analog | Yes | 7 | Fabric | Manual | 2650 mm | 235/70R16 |  | 2 | CD Player with USB & Aux-in | Yes |  | 3 years /100000 Kms (years/distance whichever comes first) | Yes | Manual | 981 | Yes | Yes | Yes | Digital | Front |  | Front & Rear | Yes | 4 years /150000 Kms (years/distance whichever comes first) | Yes | Internal, With Remote | Analog | Manual | Analog + Digital | Yes | 10.8 | Yes | Driver & Front Passenger | Not Applicable | Manual Air conditioning with cooling and heating | [7 empty] | Yes |  |  |  | Yes |  |  | Yes | Yes | Front Row | 2555 kg |  | Yes | Yes | Yes |  |  | 17.2:1 | Rake |  | Air Conditioner : Standard |  | Yes | Yes |  |  | Yes |  | Multifunction Steering Wheel |  |  | Manual Adjustment |  | Yes | [7 empty] | Yes
622 | Tata | Safari Storme | 2.2 Vx 4X2 Varicor 400 | 2179 | 4 | 4 | RWD (Rear Wheel Drive) | In-line | Front, Longitudinal | Injection | 63 | Diesel | 1922 | 4655 | 1965 | SUV | 5 | 10.8 | 13 | 14.1 km/litre |  | 2095 kg | 6 | 200 mm | Ventilated Disc | Ventilated Disc | Double Wishbone type with Coil Springs | Coil Spring type 5 link rigid axle suspension | 1580 mm | 1550 mm | 235/70R16 | 235/70R16 | Electric Power | All Windows |  | Remote | 156PS@4000rpm | 400Nm@1750-2500rpm | Digital | Analog | Analog | Yes | 7 | Fabric | Manual | 2650 mm | 235/70R16 |  | 3 | CD Player with USB & Aux-in | Yes |  | 3 years /100000 Kms (years/distance whichever comes first) | Yes | Manual | 981 | Yes | Yes | Yes | Digital | Front & Rear |  | Front & Rear | Yes | 4 years /150000 Kms (years/distance whichever comes first) | Yes | Internal | Analog | Manual | Analog + Digital | Yes | 5.4 | Yes | Driver & Front Passenger | Yes | Manual Air conditioning with cooling and heating | [7 empty] | Yes |  |  |  | Yes |  |  | Yes | Yes | All Rows | 2570 kg | Driver frontal airbag, Front passenger frontal airbag | Yes | Yes | Yes |  | 2 |  | Rake |  |  | Rear sensors | Yes | Yes |  |  | Yes | Yes | Multifunction Steering Wheel |  |  | Manual Adjustment |  | Yes |  | Yes | [5 empty] | Yes
615 | Mahindra | Xylo | D2 Bs-Iv | 2489 | 4 | 4 | FWD (Front Wheel Drive) | In-line | Front, Longitudinal | Injection | 55 | Diesel | 1895 | 4520 | 1850 | SUV | 5 | 10.7 | 13.6 | 13.9 km/litre |  | 1875 kg | 5 | 186 mm | Ventilated Disc | Drum | Double Wishbone type with Coil Springs | Multi-link coil spring | 1500 mm | 1500 mm | 205/65R15 | 205/65R15 | Yes |  |  |  | 95PS@3600rpm | 218Nm@1400-2600rpm | Digital | Analog | Analog | Yes | 7 | Fabric | Manual | 2760 mm | 205/65R15 |  |  | Not on offer |  |  | 2 years /50000 Kms (years/distance whichever comes first) |  | Manual | 400 |  | Yes | Yes |  | Not on offer | Yes |  | Yes | 3rd years / up to 75000 Kms (years/distance whichever comes first) |  | Internal | Analog | Manual | Analog | Yes | 5.5 |  | Driver & Front Passenger | Not Applicable | Manual Air conditioning with cooling and heating | [7 empty] | Yes | [7 empty] | Yes |  | 2475 kg |  | Yes |  | Yes |  |  | 17.8:1 | Rake |  |  |  | Yes | [18 empty] | Yes
530 | Skoda | Superb | Style 1.8 Tsi Mt | 1798 | 4 | 4 | FWD (Front Wheel Drive) | In-line | Front, Transverse | Injection | 66 | Petrol | 1483 | 4861 | 1864 | Sedan | 4 | 10.6 | 14.12 | 14.12 km/litre |  | 1449 kg | 6 | 164 mm | Ventilated Disc | Ventilated Disc | McPherson suspension with lower triangular links and torsion stabilizer | Multi-element axle, with one longitudinal and three transverse links, with torsion stabiliser |  |  | 205/55R16 | 205/55R16 | Electro-Hydraulic | All Windows | Yes | Smart Key | 180PS@6200RPM | 320Nm@1450-3900rpm | Analog | Analog | Analog | Yes | 5 | Leather | Manual | 2841 mm | 205/55R16 | Yes | 2 | CD/MP3/DVD Player with USB & Aux-in | Yes | Yes |  | Yes | With Remote, Internal | 625 | Yes | Yes | Yes | Digital | Front & Rear | Yes | Front & Rear | Yes |  | Yes | Internal | Analog | Manual | Analog + Digital | Yes | 11.1 | Yes | Driver & Front Passenger | Not Applicable | 2 Zone Climate Control |  | Yes | Yes |  |  |  |  | Yes |  |  |  | Yes |  |  | Yes | Yes | All Rows | 2010 kg | Curtain airbags, Driver frontal airbag, Front passenger frontal airbag, Front passenger side airbag, Rear passenger side airbags | Yes | Yes | Yes | Yes | 8 |  | Rake, Reach |  |  | Front and rear sensors with camera | Yes | Yes |  |  | Yes | Touch Sensitive | Multifunction Steering Wheel, With gear shift paddles | Yes | Yes | Electric Adjustment with Memory | Yes | Yes | Yes | Cup Holders | Yes | Yes | Yes |  |  |  | Yes | Yes | Yes | Yes | Yes |  | Yes | Yes
616 | Mahindra | Xylo | D4 Bs-Iv | 2489 | 4 | 4 | FWD (Front Wheel Drive) | In-line | Front, Longitudinal | Injection | 55 | Diesel | 1895 | 4520 | 1850 | SUV | 5 | 10.3 | 13.6 | 13.9 km/litre |  | 1875 kg | 5 | 186 mm | Ventilated Disc | Drum | Double Wishbone type with Coil Springs | Multi-link coil spring | 1500 mm | 1500 mm | 205/65R15 | 205/65R15 | Electric Power | All Windows |  |  | 95PS@3600rpm | 218Nm@1400-2600rpm | Digital | Analog | Analog | Yes | 7 | Fabric | Manual | 2760 mm | 205/65R15 |  |  | Not on offer |  |  | 2 years /50000 Kms (years/distance whichever comes first) |  | Manual | 400 |  | Yes | Yes | Digital | Not on offer | Yes |  | Yes | 3rd years / up to 75000 Kms (years/distance whichever comes first) |  | Internal | Analog | Manual | Analog + Digital | Yes | 5.5 | Yes | Driver & Front Passenger | Not Applicable | Manual Air conditioning with cooling and heating | [7 empty] | Yes | [9 empty] | 2475 kg |  | Yes |  | Yes |  |  | 17.8:1 | Rake | [12 empty] | Manual Adjustment | [9 empty] | Yes
319 | Suzuki | Gypsy | Hard Top | 1298 | 4 | 4 | 4WD | In-line | Front, Transverse | Injection | 40 | Petrol | 1875 | 4010 | 1540 | SUV | 3 | 10.2 | 14.8 | 11.9 km/litre |  | 985 kg | 5 | 210 mm | Solid Disc | Drum | Leaf spring with Double action damper | Leaf spring with Double action damper | 1300 mm | 1310 mm | 205/70 | 205/70 |  |  |  |  | 80PS@6000rpm | 103Nm@4500RPM | Yes | Analog | Not on offer |  | 8 | Fabric | Manual | 2375 mm | R15 |  |  | Not on offer |  |  | 2 years /40000 Kms (years/distance whichever comes first) |  | Manual | 350 |  |  |  |  | Not on offer |  | Front & Rear |  | 3rd/4th year/up to 80,000 Kms (whichever comes first) |  | Manual | Analog | Manual | Analog + Digital |  | 5.1 | Yes | Co-Driver Only | Not Applicable | [18 empty] | 1585 kg | [6 empty] | 9.0:1
320 | Suzuki | Gypsy | Soft Top | 1298 | 4 | 4 | 4WD | In-line | Front, Transverse | Injection | 40 | Petrol | 1845 | 4010 | 1540 | SUV | 3 | 10.2 | 14.8 | 11.9 km/litre |  | 985 kg | 5 | 210 mm | Solid Disc | Drum | Rear Leaf spring with Double action damper | Rear Leaf spring with Double action damper | 1300 mm | 1310 mm | 205/70 | 205/70 |  |  |  |  | 80PS@6000rpm | 103Nm@4500RPM | Yes | Analog | Not on offer |  | 8 | Fabric | Manual | 2375 mm | R15 |  |  | Not on offer |  |  | 2 years /40000 Kms (years/distance whichever comes first) |  | Manual | [5 empty] | Not on offer |  |  |  | 3rd/4th year/up to 80,000 Kms (whichever comes first) |  | Manual | Analog | Manual | Analog |  | 5.1 | Yes | Driver & Front Passenger | Not Applicable | [18 empty] | 1585 kg | [6 empty] | 9.0:1
389 | Renault | Duster | Rxe Petrol | 1498 | 4 | 4 | FWD (Front Wheel Drive) | In-line | Front, Transverse | Injection | 50 | Petrol | 1695 | 4315 | 1822 | SUV | 5 | 10.2 | 13.87 | 13.87 km/litre |  | 1296 kg | 5 | 205 mm | Ventilated Disc | Drum | Independent McPherson Strut With Coil Spring | Trailing arm with coil springs & double acting shock absorber | 1560 mm | 1567 mm | 215/65R16 | 215/65R16 | Yes | All Windows |  | Remote | 106PS@5600rpm | 142Nm@4000rpm | Digital | Analog | Analog | Yes | 5 | Fabric | Manual | 2673 mm | 215/65R16 |  | Yes | USB & Aux-in |  |  | 2 years /50000 Kms (years/distance whichever comes first) |  | Internal, With Remote | 475 |  | Yes | Yes | Digital | Front |  | Front | Yes | 1 years /30000 Kms (years/distance whichever comes first) |  | Internal | Digital | Manual | Analog + Digital | Yes | 5.2 |  | Driver & Front Passenger |  | Manual Air conditioning with cooling and heating | [7 empty] | Yes |  |  |  | Yes |  |  | Yes |  |  | 1777 kg | Driver frontal airbag, Front passenger frontal airbag | Yes | Yes | Yes |  | 2 | 9.5:1 | Rake |  |  | Rear sensors | Yes | [7 empty] | Yes | [10 empty] | Yes
531 | Skoda | Superb | Style 1.8 Tsi At | 1798 | 4 | 4 | FWD (Front Wheel Drive) | In-line | Front, Transverse | Injection | 66 | Petrol | 1483 | 4861 | 1864 | Sedan | 4 | 10.1 | 14.67 | 14.67 km/litre |  | 1540 kg | 7 | 164 mm | Ventilated Disc | Ventilated Disc | McPherson suspension with lower triangular links and torsion stabilizer | Multi-element axle, with one longitudinal and three transverse links, with torsion stabiliser |  |  | 205/55 R16 | 205/55 R16 | Electro-Hydraulic | All Windows | Yes | Smart Key | 180PS@6200RPM | 250NM@1250-5000rpm | Digital | Analog | Analog | Yes | 5 | Leather | Automatic | 2841 mm | 205/55 R16 | Yes | 2 | CD/MP3/DVD Player with USB & Aux-in | Yes | Yes |  | Yes | With Remote, Internal | 625 | Yes | Yes | Yes | Digital | Front & Rear | Yes | Front & Rear | Yes |  | Yes | Internal | Analog | Manual | Analog + Digital | Yes | 11.7 | Yes | Driver & Front Passenger |  | 2 Zone Climate Control |  | Yes | Yes |  |  |  |  | Yes |  |  |  | Yes |  |  | Yes | Yes | All Rows | 2030 kg | Curtain airbags, Driver frontal airbag, Front passenger frontal airbag, Front passenger side airbag, Rear passenger side airbags | Yes | Yes | Yes | Yes | 8 |  | Rake, Reach |  |  | Front and rear sensors with camera | Yes | Yes |  |  | Yes | Touch Sensitive | Multifunction Steering Wheel, With gear shift paddles | Yes | Yes | Electric Adjustment with Memory | Yes | Yes | Yes | Cup Holders | Yes | Yes | Yes |  |  | Yes | Yes | Yes | Yes | Yes | Yes |  | Yes | Yes
535 | Skoda | Superb | Corporate Edition 1.8 Tsi At | 1798 | 4 | 4 | FWD (Front Wheel Drive) | In-line | Front, Transverse | Injection | 66 | Petrol | 1483 | 4861 | 1864 | Sedan | 4 | 10.1 | 14.67 | 14.67 km/litre |  | 1540 kg | 7 | 164 mm | Ventilated Disc | Ventilated Disc | McPherson suspension with lower triangular links and torsion stabilizer | Multi-element axle, with one longitudinal and three transverse links, with torsion stabiliser |  |  | 205/55 R16 | 205/55 R16 | Electro-Hydraulic | All Windows | Yes | Smart Key | 180PS@6200RPM | 250NM@1250-5000rpm | Digital | Analog | Analog | Yes | 5 | Leather | Automatic | 2841 mm | 205/55 R16 | Yes | 2 | CD/MP3/DVD Player with USB & Aux-in | Yes | Yes |  | Yes | With Remote, Internal | 625 | Yes | Yes | Yes | Digital | Front & Rear | Yes | Front & Rear | Yes |  | Yes | Internal | Analog | Manual | Analog + Digital | Yes | 11.7 | Yes | Driver & Front Passenger |  | 2 Zone Climate Control | Yes | Yes | Yes |  |  |  |  | Yes |  |  |  | Yes |  |  | Yes | Yes | All Rows | 2030 kg | Curtain airbags, Driver frontal airbag, Front passenger frontal airbag, Front passenger side airbag, Rear passenger side airbags | Yes | Yes | Yes | Yes | 8 |  | Rake, Reach |  |  | Front and rear sensors with camera | Yes | Yes |  |  | Yes | Touch Sensitive | Multifunction Steering Wheel, With gear shift paddles | Yes | Yes | Electric Adjustment with Memory | Yes | Yes | Yes | Cup Holders | Yes | Yes | Yes |  |  | Yes | Yes | Yes | Yes | Yes | Yes |  | Yes | Yes
212 | Ford | Mustang | Fastback V8 | 4951 | 8 | 4 | RWD (Rear Wheel Drive) | V | Front, Longitudinal | Injection | 60.9 | Petrol | 1391 | 4784 | 2080 | Sedan, Coupe | 3 | 10 | 13 | 13 km/litre |  |  | 6 | 137 mm | Ventilated Disc | Ventilated Disc | Double Ball Joint MacPherson Strut with Stabilizer Bar | Integral Link Independent with Coil Springs & Stabilizer Bar |  |  | 255/40 R19 | 275/40 R19 | Electro-Hydraulic | All Windows | Yes, with memory | Smart Key | 401PS@6550RPM | 515Nm@4250-4300RPM | Digital | Analog | Analog | Yes | 4 | Leather | Automatic | 2720 mm |  | Yes | 2 | CD/MP3/DVD Player with USB & Aux-in | Yes | Yes | 2 Years / 100,000 Kms (whichever comes first) | Yes | Internal, With Remote |  | Yes | Yes | Yes | Digital | Front | Yes | Front | Yes | 3 Years /100000 Kms (Whichever comes earlier) | Yes | Internal, With Remote | Digital | Automatic | Analog + Digital | Yes |  | Yes | Driver & Front Passenger | Not Applicable | Fully automatic climate control |  | Yes | Yes |  |  |  |  | Yes |  |  |  | Yes |  |  | Yes | Yes | Front Row |  | Driver frontal airbag, Front passenger frontal airbag, Front passenger side airbag, Curtain airbags, Driver knee airbag, Drive side airbag, Driver curtain airbag | Yes | Yes | Yes | Yes | 8 |  | Rake, Reach |  |  | Front and rear sensors with camera | Yes | Yes |  |  | Yes | Touch Sensitive | With gear shift paddles, Multifunction Steering Wheel | Yes | Yes | Electric Adjustment with Memory | Yes |  | Yes |  | Yes | Yes | Yes |  | Only front |  | Yes | Yes | Yes | Yes | Yes |  | Yes | Yes
390 | Renault | Duster | Rxs Petrol | 1498 | 4 | 4 | FWD (Front Wheel Drive) | In-line | Front, Transverse | Injection | 50 | Petrol | 1695 | 4315 | 1822 | SUV | 5 | 10 | 13.87 | 13.87 km/litre |  | 1296 kg | 5 | 205 mm | Ventilated Disc | Drum | MacPherson Strut with anti-roll bar | Trailing arm with coil springs & double acting shock absorber | 1560 mm | 1567 mm | 215/65R16 | 215/65R16 | Yes | All Windows |  | Remote | 106PS@5600rpm | 142Nm@4000rpm | Digital | Analog | Analog | Yes | 5 | Fabric | Manual | 2673 mm | 215/65R16 |  | Yes | USB & Aux-in | Yes | Yes | 2 years /50000 Kms (years/distance whichever comes first) | Yes | Internal, With Remote | 475 |  | Yes | Yes | Digital | Front | Yes | Front | Yes | 1 years /30000 Kms (years/distance whichever comes first) | Yes | Internal | Digital | Manual | Analog + Digital | Yes | 5.2 | Yes | Driver & Front Passenger |  | Manual Air conditioning with cooling and heating | [7 empty] | Yes |  |  |  | Yes |  |  | Yes | Yes | All Rows | 1813 kg | Driver frontal airbag, Front passenger frontal airbag | Yes | Yes | Yes |  | 2 | 9.5:1 | Rake |  |  | Rear sensors with camera | Yes | Yes | Yes | Yes |  | Touch Sensitive | Multifunction Steering Wheel | Yes | Yes |  |  |  |  | Cup Holders |  |  | Yes
391 | Renault | Duster | Rxs (Opt) Cvt | 1498 | 4 | 4 | FWD (Front Wheel Drive) | In-line | Front, Transverse | Injection | 50 | Petrol | 1695 | 4315 | 1822 | SUV | 5 | 10 | 13.87 | 13.87 km/litre |  | 1296 kg | 6 | 205 mm | Ventilated Disc | Drum | MacPherson Strut with anti-roll bar | Trailing arm with coil springs & double acting shock absorber | 1560 mm | 1567 mm | 215/65R16 | 215/65R16 | Electro-Hydraulic | All Windows |  | Remote | 106PS@5600rpm | 142Nm@4000rpm | Digital | Analog | Analog | Yes | 5 | Fabric | CVT | 2673 mm | 215/65R16 |  | Yes | USB & Aux-in | Yes | Yes | 2 years /50000 Kms (years/distance whichever comes first) | Yes | Internal, With Remote | 475 |  | Yes | Yes | Digital | Front | Yes | Front | Yes | 1 years /30000 Kms (years/distance whichever comes first) | Yes | Internal | Digital | Manual | Analog + Digital | Yes | 5.2 | Yes | Driver & Front Passenger |  | Manual Air conditioning with cooling and heating | Yes | [6 empty] | Yes |  |  |  | Yes |  |  | Yes | Yes | All Rows | 1813 kg | Driver frontal airbag, Front passenger frontal airbag | Yes | Yes | Yes |  | 2 | 9.5:1 | Rake |  |  | Front and rear sensors with camera | Yes | Yes | Yes | Yes |  | Touch Sensitive | Multifunction Steering Wheel | Yes | Yes |  | Yes |  |  | Cup Holders |  | Yes | Yes
524 | Toyota | Corolla Altis | G Petrol | 1798 | 4 | 4 | FWD (Front Wheel Drive) | In-line | Front, Transverse | Injection | 55 | Petrol | 1475 | 4620 | 1775 | Sedan | 4 | 9.5 |  | 16.7 km/litre |  | 1220 kg | 6 | 175 mm | Ventilated Disc | Solid Disc | MacPherson Strut | Torsion Beam | 1530 mm | 1535 mm | 195/65R15 | 195/65R15 | Electric Power | All Windows |  | Remote | 140PS@6400rpm | 173Nm@4000rpm | Digital | Analog | Analog | Yes | 5 | Fabric | Manual | 2700 mm | 195/65R15 |  | 2 | DVD Player with USB & Aux-in | Yes | Yes | 3 years /100000 Kms (years/distance whichever comes first) | Yes | Internal | 470 | Yes | Yes | Yes | Digital | Front & Rear | Yes | Front & Rear | Yes |  | Yes | Internal | Analog | Manual | Analog + Digital | Yes | 5.4 | Yes | Driver & Front Passenger | Not Applicable | Fully automatic climate control | [7 empty] | Yes | [6 empty] | Yes |  | Front Row | 1660 kg | Driver frontal airbag, Front passenger frontal airbag, Driver knee airbag | Yes | Yes | Yes |  | 3 | 10.6:1 | Rake, Reach |  |  | Rear sensors | Yes | Yes |  |  |  | Touch Sensitive | Multifunction Steering Wheel |  | Yes | Manual Adjustment |  |  |  | Cup Holders | [6 empty] | Yes |  |  | Yes | Yes
525 | Toyota | Corolla Altis | G At Petrol | 1798 | 4 | 4 | FWD (Front Wheel Drive) | In-line | Front, Transverse | Injection | 55 | Petrol | 1475 | 4620 | 1775 | Sedan | 4 | 9.5 |  | 16.7 km/litre |  | 1260 kg | 7 | 175 mm | Ventilated Disc | Solid Disc | MacPherson Strut | Torsion Beam | 1530 mm | 1535 mm | 195/65R15 | 195/65R15 | Electric Power | All Windows |  | Remote | 140PS@6400rpm | 173Nm@4000rpm | Digital | Analog | Analog | Yes | 5 | Fabric | Automatic | 2700 mm | 195/65R15 |  | 2 | DVD Player with USB & Aux-in | Yes | Yes | 3 years /100000 Kms (years/distance whichever comes first) | Yes | Internal | 470 | Yes | Yes | Yes | Digital | Front & Rear | Yes | Front & Rear | Yes |  | Yes | Manual | Analog | Manual | Analog + Digital | Yes | 5.4 | Yes | Driver & Front Passenger | Not Applicable | Fully automatic climate control |  | Yes | Yes |  |  |  |  | Yes | [6 empty] | Yes |  | Front Row | 1680 kg | Driver frontal airbag, Front passenger frontal airbag, Driver knee airbag | Yes | Yes | Yes | Yes | 3 | 10.6:1 | Rake, Reach |  |  | Rear sensors | Yes | Yes |  |  |  | Touch Sensitive | Multifunction Steering Wheel |  | Yes | Manual Adjustment |  |  |  | Cup Holders |  | Yes |  |  |  |  | Yes |  | Yes | Yes | Yes
526 | Toyota | Corolla Altis | Gl Petrol | 1798 | 4 | 4 | FWD (Front Wheel Drive) | In-line | Front, Transverse | Injection | 55 | Petrol | 1475 | 4620 | 1775 | Sedan | 4 | 9.5 |  | 16.7 km/litre |  | 1280 kg | 6 | 175 mm | Ventilated Disc | Solid Disc | MacPherson Strut | Torsion Beam | 1515 mm | 1520 mm | 205/55R16 | 205/55R16 | Electric Power | All Windows | Yes | Smart Key | 140PS@6400rpm | 173Nm@4000rpm | Digital | Analog | Analog | Yes | 5 | Leather | Manual | 2700 mm | 205/55R16 | Yes | 2 | DVD Player with USB & Aux-in | Yes | Yes | 3 years /100000 Kms (years/distance whichever comes first) | Yes | Internal, With Remote | 470 | Yes | Yes | Yes | Digital | Front & Rear | Yes | Front & Rear | Yes |  | Yes | Internal | Analog | Manual | Analog + Digital | Yes | 5.4 | Yes | Driver & Front Passenger | Not Applicable | Fully automatic climate control |  | Yes | [5 empty] | Yes |  |  |  | Yes |  |  | Yes | Automatic | All Rows | 1695 kg | Curtain airbags, Driver frontal airbag, Front passenger frontal airbag, Driver knee airbag | Yes | Yes | Yes |  | 7 |  | Rake, Reach |  |  | Rear sensors with camera |  | Yes |  |  |  | Touch Sensitive | Multifunction Steering Wheel |  | Yes | Electric Adjustment | Yes |  |  | Cup Holders | Yes | Yes |  |  |  |  | Yes | Yes |  | Yes | Yes
529 | Toyota | Corolla Altis | Vl At Petrol | 1798 | 4 | 4 | FWD (Front Wheel Drive) | In-line | Front, Transverse | Injection | 55 | Petrol | 1475 | 4620 | 1775 | Sedan | 4 | 9.5 |  | 16.7 km/litre |  | 1310 kg | 6 | 175 mm | Ventilated Disc | Solid Disc | MacPherson Strut | Torsion Beam | 1515 mm | 1520 mm | 205/55R16 | 205/55R16 | Electric Power | All Windows | Yes | Smart Key | 140PS@6400rpm | 173Nm@4000rpm | Digital | Analog | Analog | Yes | 5 | Leather | Automatic | 2700 mm | 205/55R16 | Yes | 2 | DVD Player with USB & Aux-in | Yes | Yes | 3 years /100000 Kms (years/distance whichever comes first) | Yes | Internal, With Remote | 470 | Yes | Yes | Yes | Digital | Front & Rear | Yes | Front & Rear | Yes |  | Yes | Internal | Analog | Manual | Analog + Digital | Yes | 5.4 | Yes | Driver & Front Passenger | Not Applicable | Fully automatic climate control |  | Yes | [5 empty] | Yes |  |  |  | Yes |  |  | Yes | Automatic | All Rows | 1710 kg | Curtain airbags, Driver frontal airbag, Front passenger frontal airbag, Driver knee airbag | Yes | Yes | Yes |  | 7 |  | Rake, Reach |  |  | Rear sensors with camera |  | Yes |  |  |  | Touch Sensitive | Multifunction Steering Wheel |  | Yes | Electric Adjustment | Yes |  |  | Cup Holders | Yes | Yes |  |  |  |  | Yes | Yes | Yes | Yes | Yes |  |  | Yes
362 | Mahindra | Bolero Power Plus | Plus Ac Bs4 Ps | 2523 | 4 | 2 | FWD (Front Wheel Drive) | In-line | Front, Longitudinal | Injection | 60 | Diesel | 1977 | 4494 | 1745 | SUV | 5 | 9.4 | 13.6 | 15.96 km/litre |  | 1615 kg | 5 | 195 mm | Solid Disc | Drum | Independent with Coil Spring mounted on Struts, Gas Charged Hydraulic Telescopic Shock Absorbers & Anti Roll Bar | Parabolic leaf springs |  |  | 185 / 75 R 16 | 185 / 75 R 16 |  |  |  |  | 63PS@3200rpm |  |  |  | Not on offer |  | 7 | Fabric | Manual | 2794 mm | 16 |  |  | Not on offer |  |  | 2 years / Unlimited Kms |  | Manual |  |  |  | Yes | [5 empty] | 2 Years/Unlimited Kms (Whichever comes earlier) |  | Manual |  | Manual | Analog |  | 5.9 |  | Driver Only |  | Air Conditioning with cooling only | Yes | [27 empty] | Rear sensors with camera | [19 empty] | Yes
466 | Mahindra | Scorpio | 2Wd Getaway | 2179 | 4 | 4 | RWD (Rear Wheel Drive) | In-line | Front, Longitudinal | Injection | 80 | Diesel | 1874 | 5118 | 1850 | SUV | 5 | 9.4 | 13.5 | 13.5 km/litre |  | 2510 kg | 5 | 210 mm | Solid Disc | Drum | Double wish-bone with torsion bar | Semi-elliptical leaf spring with double acting hydraulic shock absorber and stab bar | 1450 mm | 1450 mm | 245/75R16 | 245/75R16 | Electric Power | All Windows |  | Remote | 121PS@4000rpm | 280Nm@1800-2800rpm | Digital | Analog | Analog | Yes | 5 | Fabric | Manual | 3040 mm | 245/75R16 | Yes |  | Not on offer | Yes | Yes |  | Yes | Internal | 460 | Yes | Yes | Yes | Yes | Yes |  | Yes | Yes |  | Yes | Internal | Analog | Manual | Analog | Yes | 5.7 | Yes | Driver Only | Not Applicable | Manual Air conditioning with cooling and heating | [7 empty] | Yes | [6 empty] | Yes |  |  | 2650 kg |  |  | Yes | Yes |  |  |  | Rake |  | Air Conditioner : Standard | Rear sensors with camera |  | Yes |  |  |  |  | Yes |  |  | Manual Adjustment |  | Yes |  | Yes | [5 empty] | Yes | [7 empty] | Yes
668 | Mahindra | Bolero | Zlx | 2523 | 4 | 2 | FWD (Front Wheel Drive) | In-line | Front, Transverse | Injection | 60 | Diesel | 1880 | 4107 | 1745 | SUV | 5 | 9.4 | 13.6 | 15.96 km/litre |  | 1615 kg | 5 | 180 mm | Ventilated Disc | Drum | Independent with Coil Spring mounted on Struts, Gas Charged Hydraulic Telescopic Shock Absorbers & Anti Roll Bar | Ellipitical leaf springs | 1460 mm | 1355 mm | 215/75R15 | 215/75R15 | Yes | All Windows |  | Remote | 63PS@3200rpm | 195Nm@1400-2200rpm | Digital | Digital | Digital | Yes | 7 | Fabric | Manual | 2680 mm | 215/75R15 |  | Yes | CD/MP3 Player |  |  | 2 years / Unlimited Kms |  | Manual | 170 | Yes | Yes | Yes | Digital | Front | Yes | Front | Yes | 2 Years/Unlimited Kms (Whichever comes earlier) | Yes | Internal | Digital | Manual | Analog + Digital | Yes | 5.8 | Yes | Driver & Front Passenger |  | Manual Air conditioning with cooling and heating | Yes | [6 empty] | Yes | [9 empty] | 1965 kg |  | Yes |  | Yes |  |  | 18:01 | [17 empty] | Yes | [5 empty] | Yes
671 | Mahindra | Bolero | Ex | 2523 | 4 | 2 | FWD (Front Wheel Drive) | In-line | Front, Transverse | Injection | 60 | Diesel | 1910 | 4221 | 1745 | SUV | 5 | 9.4 | 13.6 | 15.96 km/litre |  | 1615 kg | 5 | 183 mm | Ventilated Disc | Drum | Rigid leaf spring | Rigid leaf spring |  |  | 215/75R15 | 215/75R15 |  |  |  |  | 63PS@3200rpm | 195Nm@1400-2200rpm | Digital | Yes | Digital | Yes | 7 | Fabric | Manual | 2794 mm | 215/75R15 |  |  | Not on offer |  |  | 2 years / Unlimited Kms |  | Manual |  |  |  | Yes | Digital | Not on offer | Yes |  | Yes | 2 Years/Unlimited Kms (Whichever comes earlier) |  | Internal | Digital | Manual | Analog + Digital | Yes | 5.9 | Yes | Driver & Front Passenger |  | Manual Air conditioning with cooling and heating | Yes | [6 empty] | Yes | [11 empty] | Yes |  | Yes | [26 empty] | Yes
672 | Mahindra | Bolero | Ex Non Ac | 2523 | 4 | 2 | FWD (Front Wheel Drive) | In-line | Front, Transverse | Injection | 60 | Diesel | 1910 | 4221 | 1745 | SUV | 5 | 9.4 | 13.6 | 15.96 km/litre |  | 1615 kg | 5 | 183 mm | Ventilated Disc | Drum | Rigid leaf spring | Rigid leaf spring |  |  | 215/75R15 | 215/75R15 |  |  |  |  | 63PS@3200rpm | 195Nm@1400-2200rpm | Digital | Yes | Digital | Yes | 7 | Fabric | Manual | 2794 mm | 215/75R15 |  |  | Not on offer |  |  | 2 years / Unlimited Kms |  | Manual |  |  |  | Yes | Digital | Not on offer | Yes |  | Yes | 2 Years/Unlimited Kms (Whichever comes earlier) |  | Internal | Digital | Manual | Analog + Digital | Yes | 5.9 |  | Driver & Front Passenger |  |  | Yes | [6 empty] | Yes | [11 empty] | Yes |  | Yes | [26 empty] | Yes
545 | Ford | Endeavour | 2.2L 4X2 At Titanium Plus | 2198 | 4 | 4 | RWD (Rear Wheel Drive) | In-line | Front, Transverse | Injection | 80 | Diesel | 1837 | 4903 | 1869 | SUV | 5 | 9.3 | 12.62 | 12.62 km/litre |  | 2238 kg | 6 | 225 mm | Ventilated Disc | Ventilated Disc | Independent coil spring with anti-roll bar | Coil Spring, Watt Linkage Type with Anti-roll Bar | 1560 mm | 1564 mm | 265/60R18 | 265/60R18 | Hydraulic Power | All Windows |  | Smart Key | 160PS@3200rpm | 385Nm@1600-2500rpm | Digital | Analog | Analog | 2 | 7 | Leather | Automatic | 2850 mm | 265/60R18 | Yes | 3 | CD Player with USB & Aux-in | Yes | Yes | 2 Years / 100,000 Kms (whichever comes first) | Yes | Internal | 430 | Yes | Yes | Yes | Digital | Front & Rear | Yes | Front & Rear | Yes | 3 Years /100000 Kms (Whichever comes earlier) | Yes | Internal | Digital | Manual | Analog + Digital | Yes | 6.2 | Yes | Driver & Front Passenger | Yes | Fully automatic climate control, 2 Zone Climate Control |  |  | Yes |  |  |  |  | Yes |  |  |  | Yes |  |  | Yes | Yes | All Rows |  | Drive side airbag, Driver frontal airbag, Front passenger frontal airbag, Front passenger side airbag, Curtain airbags | Yes | Yes | Yes | Yes | 7 |  | Rake |  |  | Front and rear sensors with camera | Yes | Yes |  |  | Yes | Touch Sensitive | Multifunction Steering Wheel | Yes | Yes | Electric Adjustment with Memory | Yes | Yes | Yes | Cup Holders |  | Yes | Yes |  | Only front | Yes | Yes | Yes |  | Yes | Yes |  | Yes | Yes
546 | Ford | Endeavour | 2.2L 4X2 Mt Titanium | 2198 | 4 | 4 | RWD (Rear Wheel Drive) | In-line | Front, Transverse | Injection | 80 | Diesel | 1837 | 4903 | 1869 | SUV | 5 | 9.3 | 12.62 | 12.62 km/litre |  | 2238 kg | 6 | 225 mm | Ventilated Disc | Ventilated Disc | Independent coil spring with anti-roll bar | Coil Spring, Watt Linkage Type with Anti-roll Bar | 1560 mm | 1564 mm | 265/60R18 | 265/60R18 | Hydraulic Power | All Windows |  | Smart Key | 160PS@3200rpm | 385Nm@1600-2500rpm | Digital | Analog | Analog | 2 | 7 | Leather | Manual | 2850 mm | 265/60R18 | Yes | 3 | CD Player with USB & Aux-in | Yes | Yes | 2 Years / 100,000 Kms (whichever comes first) | Yes | Internal | 430 | Yes | Yes | Yes | Digital | Front & Rear | Yes | Front & Rear | Yes | 3 Years /100000 Kms (Whichever comes earlier) | Yes | Internal | Digital | Manual | Analog + Digital | Yes | 6.2 | Yes | Driver & Front Passenger | Yes | Fully automatic climate control, 2 Zone Climate Control |  |  | Yes |  |  |  |  | Yes |  |  |  | Yes |  |  | Yes | Yes | All Rows |  | Drive side airbag, Driver frontal airbag, Front passenger frontal airbag, Front passenger side airbag, Curtain airbags | Yes | Yes | Yes | Yes | 6 |  | Rake |  |  | Front and rear sensors with camera | Yes | Yes |  |  | Yes | Touch Sensitive | Multifunction Steering Wheel | Yes | Yes | Electric Adjustment with Memory | Yes | Yes | Yes | Cup Holders |  | Yes | Yes |  | Only front | Yes | Yes | Yes |  | Yes | Yes |  | Yes | Yes
725 | Bmw | 5-Series | 520D Luxury Line | 1995 | 4 | 4 | RWD (Rear Wheel Drive) | In-line | Front, Longitudinal | Injection | 70 | Diesel | 1464 | 4907 | 1860 | Sedan | 4 | 8.4 | 11.5 | 18.12 km/litre |  | 1705 kg | 8 | 158 mm | Ventilated Disc | Ventilated Disc | Double joint spring-strut axle | Aluminium integral axle | 1600 mm | 1627 mm | 225/55R17 | 225/55R17 | Electric Power | All Windows | Yes | Smart Key | 190PS@4000rpm | 400Nm@1750-2500rpm | Digital | Analog | Analog | Yes | 5 | Leather | Automatic | 2968 mm | 225/55R17 | Yes | Yes | CD/MP3/DVD Player with USB & Aux-in | Yes | Yes | 2 years / Unlimited Kms | Yes | With Remote, Manual | 520 | Yes | Yes | Yes | Digital | Front & Rear | Yes | Front, Front & Rear | Yes |  | Yes | Internal | Analog | Automatic | Analog + Digital | Yes | 11.4 | Yes | Driver & Front Passenger |  | Fully automatic climate control |  |  | Yes |  |  |  |  | Yes |  |  |  | Yes |  |  | Yes | Yes | All Rows | 2315 kg | Driver frontal airbag, Front passenger frontal airbag, Front passenger side airbag, Driver head airbag, Front passenger head airbag, Drive side airbag, Rear passenger head airbags | Yes | Yes | Yes | Yes | 8 |  | Rake, Reach |  |  | Front and rear sensors with camera | Yes | Yes |  |  | Yes | Touch Sensitive | Multifunction Steering Wheel | Yes | Yes | Electric Adjustment with Memory | Yes | Yes |  | Cup Holders | Yes | Yes | Yes |  | Only front | Yes | Yes | Yes | Yes | Yes | Yes |  | Yes | Yes
465 | Mahindra | Scorpio | 4Wd Getaway | 2179 | 4 | 2 | 4WD | In-line | Front, Longitudinal | Injection | 80 | Diesel | 1874 | 5118 | 1850 | SUV | 5 | 8.1 | 10.22 | 10.22 km/litre |  | 1865 kg | 5 | 210 mm | Solid Disc | Drum | Double wish-bone with torsion bar | Semi-elliptical leaf spring with double acting hydraulic shock absorber and stab bar | 1450 mm | 1450 mm | 245/75R16 | 245/75R16 | Electric Power | All Windows |  | Remote | 121PS@4000rpm | 280Nm@1800-2800rpm | Digital | Analog | Analog | Yes | 5 | Fabric | Manual | 3040 mm | 245/75R16 | Yes | Yes | CD Player with USB & Aux-in | Yes | Yes |  | Yes | Manual | 460 | Yes | Yes | Yes | Digital | Yes |  | Yes | Yes |  | Yes | Internal | Analog | Manual | Analog + Digital | Yes | 5.7 | Yes | Driver & Front Passenger | Not Applicable | Manual Air conditioning with cooling and heating | [7 empty] | Yes | [6 empty] | Yes |  |  | 2610 kg |  | Yes | Yes |  |  |  | 18.5 | Rake, Reach |  |  | Rear sensors with camera |  | Yes |  |  | Yes |  | Yes |  |  | Manual Adjustment |  | Yes |  | Yes | [5 empty] | Yes | [7 empty] | Yes
541 | Toyota | Fortuner | 2.7 4X2 At | 2694 | 4 | 4 | RWD (Rear Wheel Drive) | In-line | Front, Transverse | Injection | 80 | Petrol | 1835 | 4795 | 1855 | SUV | 5 | 7.8 | 10.26 | 10.26 km/litre |  |  | 5 |  | Ventilated Disc | Ventilated Disc | Double wishbone | 4-Link with Coil Spring |  |  | 265/65R17 | 265/65R17 | Electric Power | All Windows |  | Smart Key | 166PS@5200rpm | 245Nm@4000rpm | Digital | Analog | Analog | Yes | 7 | Leather | Automatic | 2745 mm | R17 | Yes | Yes | CD Player with USB & Aux-in | Yes |  | 3 years /100000 Kms (years/distance whichever comes first) | Yes | Internal |  | Yes | Yes | Yes | Digital | Front & Rear |  | Front & Rear | Yes |  | Yes | Internal | Analog | Manual | Analog + Digital | Yes | 5.8 | Yes | Driver & Front Passenger | Yes | Fully automatic climate control |  | Yes | Yes |  |  |  |  | Yes |  |  |  | Yes |  |  | Yes | Yes | All Rows | 2500 kg | Drive side airbag, Curtain airbags, Driver frontal airbag, Front passenger frontal airbag, Front passenger side airbag, Rear passenger side airbags | Yes | Yes | Yes |  | 7 |  | Rake, Reach |  |  | Rear sensors with camera | Yes | Yes |  |  | Yes | Touch Sensitive | Multifunction Steering Wheel |  | Yes | Electric Adjustment with Memory | Yes | Yes |  | Cup Holders |  | Yes | Yes |  |  | Yes |  |  | Yes | Yes | Yes |  |  | Yes
542 | Toyota | Fortuner | 2.7 4X2 Mt | 2694 | 4 | 4 | RWD (Rear Wheel Drive) | In-line | Front, Transverse | Injection | 80 | Petrol | 1835 | 4795 | 1855 | SUV | 5 | 7.8 | 10.01 | 10.01 km/litre |  |  | 5 |  | Ventilated Disc | Ventilated Disc | Double wishbone | 4-Link with Coil Spring |  |  | 265/65R17 | 265/65R17 | Electric Power | All Windows |  | Smart Key | 166PS@5200rpm | 245Nm@4000rpm | Digital | Analog | Analog | Yes | 7 | Leather | Manual | 2745 mm | R17 | Yes | Yes | CD/MP3/DVD Player with USB & Aux-in | Yes |  | 3 years /100000 Kms (years/distance whichever comes first) | Yes | Internal |  | Yes | Yes | Yes | Digital | Front & Rear |  | Front & Rear | Yes |  | Yes | Internal | Analog | Manual | Analog + Digital | Yes | 5.6 | Yes | Driver & Front Passenger | Yes | Fully automatic climate control | [7 empty] | Yes |  |  |  | Yes |  |  | Yes | Yes | All Rows | 2500 kg | Driver frontal airbag, Drive side airbag, Front passenger frontal airbag, Front passenger side airbag, Rear passenger side airbags, Curtain airbags | Yes | Yes | Yes |  | 7 |  | Rake, Reach |  |  | Rear sensors with camera | Yes | Yes |  |  | Yes | Touch Sensitive | Multifunction Steering Wheel |  |  | Electric Adjustment with Memory | Yes | Yes |  | Cup Holders |  |  | Yes |  |  | Yes |  |  |  | Yes | Yes
544 | Ford | Endeavour | 3.2L 4X4 At Titanium Plus | 3198 | 5 | 4 | AWD (All Wheel Drive) | In-line | Front, Transverse | Injection | 80 | Diesel | 1837 | 4903 | 1869 | SUV | 5 | 7.7 | 10.91 | 10.91 km/litre |  | 2394 kg | 6 | 225 mm | Ventilated Disc | Ventilated Disc | Independent coil spring with anti-roll bar | Coil Spring, Watt Linkage Type with Anti-roll Bar | 1560 mm | 1564 mm | 265 / 60 R18 | 265 / 60 R18 | Hydraulic Power | All Windows | Yes | Smart Key | 200PS@3000rpm | 470Nm@1750-2500rpm | Digital | Analog | Analog | 2 | 7 | Leather | Automatic | 2850 mm | 265 / 60 R18 | Yes | 3 | CD Player with USB & Aux-in | Yes | Yes |  | Yes | Internal | 430 | Yes | Yes | Yes | Digital | Front & Rear | Yes | Front & Rear | Yes |  | Yes | Internal | Digital | Manual | Analog + Digital | Yes | 6.2 | Yes | Driver & Front Passenger | Yes | Fully automatic climate control, 2 Zone Climate Control |  | Yes | Yes |  |  |  |  | Yes |  |  |  | Yes |  |  | Yes | Yes | All Rows |  | Drive side airbag, Driver frontal airbag, Curtain airbags, Front passenger frontal airbag, Front passenger side airbag, Driver knee airbag | Yes | Yes | Yes | Yes | 7 |  | Rake |  |  | Front and rear sensors with camera | Yes | Yes |  |  | Yes | Touch Sensitive | Multifunction Steering Wheel | Yes | Yes | Electric Adjustment with Memory | Yes | Yes | Yes | Cup Holders | Yes | Yes | Yes |  | Only front | Yes | Yes | Yes |  | Yes | Yes |  | Yes | Yes
646 | Bmw | M4 | Coupe | 2979 | 6 | 4 | RWD (Rear Wheel Drive) | In-line | Front, Longitudinal | Injection | 60 | Petrol | 1383 | 4671 | 1870 | Coupe | 2 | 7.32 | 10.75 | 10.75 km/litre |  | 1612 kg | 7 | 121 mm | Ventilated Disc | Ventilated Disc | Adaptive M Suspension | Adaptive M Suspension | 1579 mm | 1603 mm | 255/40R18 | 275/40R18 | Electric Power | All Windows | Yes | Smart Key | 431PS@7300RPM | 550Nm@1850-5500rpm | Digital | Analog | Analog | Yes | 4 | Leather | Automatic | 2812 mm | R18 | Yes | Yes | DVD Player with USB & Aux-in | Yes | Yes | 2 years / Unlimited Kms | Yes | Internal, With Remote | 368 | Yes | Yes |  | Digital | Front | Yes | Front | Yes |  | Yes | Manual | Analog | Automatic | Analog + Digital | Yes | 6.1 | Yes | Driver & Front Passenger |  | 2 Zone Climate Control |  |  | Yes |  |  |  |  | Yes |  |  |  | Yes |  |  | Yes | Yes | Front Row | 2040 kg | Driver head airbag, Driver frontal airbag, Front passenger head airbag, Front passenger frontal airbag, Drive side airbag, Front passenger side airbag, Front passenger knee airbag, Driver knee airbag, Rear passenger head airbags | Yes | Yes | Yes | Yes | 10 | 10.2 | Rake, Reach |  |  | Front and rear sensors with camera | Yes | Yes |  |  | Yes | Touch Sensitive | Multifunction Steering Wheel | Yes | Yes | Electric Adjustment with Memory | Yes |  |  |  | Yes | Yes | Yes |  | Only front |  | Yes | Yes | Yes | Yes | Yes |  | Yes | Yes
214 | Toyota | Land Cruiser Prado | Vx L | 2982 | 4 | 4 | 4WD | In-line | Front, Longitudinal | Injection | 87 | Diesel | 1880 | 4840 | 1885 | SUV | 5 | 7 | 11 | 11.13 km/litre |  |  | 5 |  | Ventilated Disc | Ventilated Disc | Double wishbone | 4-Link with Air Spring |  |  | 265/60R18 | 265/60R18 | Electric Power | All Windows | Yes, with memory | Smart Key | 173PS@3400rpm | 410Nm@1600-2800rpm | Digital | Analog | Analog | Yes | 7 | Leather | Automatic | 2790 mm | 265/60R18 | Yes | 2 | DVD Player with USB & Aux-in | Yes | Yes | 3 years /100000 Kms (years/distance whichever comes first) | Yes | Internal, With Remote |  | Yes | Yes | Yes | Digital | Front & Rear | Yes | Front & Rear | Yes |  | Yes | Internal | Analog | Manual | Analog + Digital | Yes | 5.8 | Yes | Driver & Front Passenger | Yes | 3 Zone climate control |  | Yes | Yes |  |  |  |  | Yes |  |  |  | Yes |  |  | Yes | Yes | All Rows | 2990 kg | Curtain airbags, Drive side airbag, Driver frontal airbag, Front passenger frontal airbag, Front passenger side airbag, Driver knee airbag | Yes | Yes | Yes | Yes | 7 | 17.9:1 | Rake, Reach |  |  | Front and rear sensors with camera | Yes | Yes |  |  | Yes | Touch Sensitive | Multifunction Steering Wheel | Yes | Yes | Electric Adjustment with Memory | Yes | Yes | Yes | Cup Holders | Yes | Yes | Yes |  | Yes | Yes |  | Yes |  | Yes | Yes |  | Yes | Yes
561 | Toyota | Land Cruiser | Vx | 4461 | 8 | 4 | AWD (All Wheel Drive) | V | Front, Longitudinal | Injection | 93 | Diesel | 1910 | 4950 | 1980 | SUV | 5 | 5.3 | 9 | 9 km/litre |  | 2740 kg | 6 | 225 mm | Ventilated Disc | Ventilated Disc | Double wishbone | Four link with coil spring | 1640 mm | 1635 mm | 285/60R18 | 285/60R18 | Electric Power | All Windows | Yes, with memory | Smart Key | 265PS@3400rpm | 650Nm@1600-2600rpm | Digital | Analog | Analog | Yes | 7 | Leather | Automatic | 2850 mm | 285/60R18 | Yes | 3 | DVD Player with USB & Aux-in | Yes | Yes | 3 years /100000 Kms (years/distance whichever comes first) | Yes | With Remote, Internal | 621 | Yes | Yes | Yes | Digital | Front & Rear | Yes | Front & Rear | Yes |  | Yes | Internal | Analog | Automatic | Analog + Digital | Yes | 5.9 | Yes | Driver & Front Passenger | Yes | 4 Zone climate control |  | Yes | Yes |  |  |  |  | Yes |  |  |  | Yes |  |  | Yes | Yes | All Rows | 3350 kg | Driver frontal airbag, Front passenger frontal airbag, Front passenger side airbag, Driver knee airbag, Curtain airbags, Drive side airbag, Front passenger knee airbag | Yes | Yes | Yes | Yes | 8 | 10.2:1 | Rake, Reach |  |  | Front and rear sensors with camera | Yes | Yes |  |  | Yes | Touch Sensitive | Multifunction Steering Wheel | Yes | Yes | Electric Adjustment with Memory | Yes | Yes | Yes | Cup Holders | Yes | Yes | Yes |  | Yes | Yes |  | Yes |  | Yes | Yes |  | Yes | Yes
730 | Bmw | 6-Series | 630I Gt Luxury Line | 4395 | 8 | 4 | RWD (Rear Wheel Drive) | In-line | Front, Longitudinal | Injection | 70 | Petrol | 1369 | 4894 | 1894 | Coupe | 2 | 4.45 | 7.94 | 7.94 km/litre |  |  | 8 | 124 mm | Ventilated Disc | Ventilated Disc | Aluminium double-joint springs strut axle with anti-roll bar | Aluminium integral axle with anti-roll bar | 1600 mm | 1665 mm | 245/40 | 245/40 | Electric Power | All Windows | Yes, with memory |  | 450PS@5500rpm |  |  |  | Yes |  | 4 | Leather | Automatic | 2855 mm | R19 |  |  | CD Player with USB & Aux-in |  |  |  | Yes | Internal |  |  |  | Yes | [7 empty] | Internal |  | Manual | Analog |  |  | Yes | Driver & Front Passenger |  | Fully automatic climate control | [7 empty] | Yes | [7 empty] | Yes |  |  | Driver frontal airbag, Front passenger frontal airbag, Front passenger side airbag, Rear passenger side airbags, Driver knee airbag |  |  | Yes |  | 6 | 16.7:1 | Rake, Reach |  |  | Rear sensors | Yes | [5 empty] | Yes |  |  | Semi Automatic Adjustment | Yes |  | Yes | [5 empty] | Only front |  |  | Yes |  | Yes | Yes |  | Yes | Yes
3 | Tata | Nano Genx | Emax Xm | 624 | 2 | 2 | RWD (Rear Wheel Drive) | In-line | Rear, Transverse | Injection | 15 | CNG | 1652 | 3164 | 1750 | Hatchback | 4 |  |  |  | 36 km/kg | 710 kg | 4 | 180 mm | Drum | Drum | Independent, Lower Wishbone, McPherson Strut with gas filled dampers and anti-roll bar | Independent, Semi Trailing arm with coil spring & gas filled shock absorbers | 1325 mm | 1315 mm | 135/70R12 | 155/65R12 | Electric Power |  |  |  | 38PS@5500rpm | 51Nm@4000rpm | Digital | Analog | Not on offer | Yes | 4 | Fabric | Manual | 2230 mm | 4 B X 12 |  | Yes | Not on offer |  | Yes | 2 years /75000 Kms (years/distance whichever comes first) |  | Internal | 110 |  |  | Yes | Digital | Front | Yes | Front | Yes | 2 years /150000 Kms (years/distance whichever comes first) |  | Internal | Digital | Manual | Analog + Digital | Yes | 4 | Yes | Driver & Front Passenger | Not Applicable | Air Conditioning with cooling only | Yes | Yes
22 | Suzuki | Eeco | 5 Str With Ac+Htr Cng | 1196 | 4 | 4 | RWD (Rear Wheel Drive) | In-line | Front, Longitudinal | Injection | 40 | CNG | 1800 | 3675 | 1475 | MPV | 5 |  |  |  | 20 km/kg | 1050 kg | 5 | 160 mm | Ventilated Disc | Drum | McPherson Strut | 3 Link Rigid | 1280 mm | 1290 mm | 155 R13 LT | 155 R13 LT |  |  |  |  | 62PS@6000rpm | 85Nm@3000rpm | Digital | Analog | Not on offer | Yes | 5 | Fabric | Manual | 2350 mm | 155 R13 LT |  |  | Not on offer |  |  | 2 years /40000 Kms (years/distance whichever comes first) |  | Internal | 400 |  |  | Yes |  | Not on offer |  |  | Yes | 3rd/4th year/up to 80,000 Kms (whichever comes first) |  | Manual | Digital | Manual | Analog + Digital | Yes | 4.5 | Yes | Driver & Front Passenger | Not Applicable | Manual Air conditioning with cooling and heating | Yes | [5 empty] | Normal |  | Yes |  | Yes |  |  |  | Yes |  |  | 1510 kg | Driver frontal airbag |  | Yes |  |  | 1 | 9.9 | Rake |  |  | Rear sensors
23 | Suzuki | Eeco | 5 Str With Htr Cng | 1196 | 4 | 4 | RWD (Rear Wheel Drive) | In-line | Front, Longitudinal | Injection | 40 | CNG | 1800 | 3675 | 1475 | MPV | 5 |  |  |  | 20 km/kg | 1030 kg | 5 | 160 mm | Ventilated Disc | Drum | McPherson struts | 3 Link Rigid | 1280 mm | 1290 mm | 155 R13 LT | 155 R13 LT |  |  |  |  | 62PS@6000rpm | 85Nm@3000rpm | Digital | Analog | Not on offer | Yes | 5 | Fabric | Manual | 2350 mm | 155 R13 LT |  |  | Not on offer |  |  | 2 years /40000 Kms (years/distance whichever comes first) |  | Internal | 400 |  |  | Yes |  | Not on offer |  |  | Yes | 3rd/4th year/up to 80,000 Kms (whichever comes first) |  | Manual | Digital | Manual | Analog + Digital | Yes | 4.5 |  | Driver & Front Passenger | Not Applicable | Heater | Yes | [5 empty] | Normal |  | Yes |  | Yes |  |  |  | Yes |  |  | 1510 kg | Driver frontal airbag |  | Yes |  |  | 1 | 9.9 | Rake |  |  | Rear sensors
28 | Suzuki | Alto K10 | Lxi Cng (O) | 998 | 3 | 4 | FWD (Front Wheel Drive) | In-line | Front, Transverse | Injection | 35 | CNG | 1475 | 3545 | 1490 | Hatchback | 5 |  |  |  | 32.26 km/kg | 740 kg | 5 | 160 mm | Ventilated Disc | Drum | Gas Filled Mc Pherson Strut | 3-link rigid axle Suspension | 1295 mm | 1290 mm | 155/65R13 | 155/65R13 | Yes |  |  |  | 59PS@6000rpm | 78Nm@3500rpm | Digital | Analog | Not on offer | Yes | 5 | Fabric | Manual | 2360 mm | 155/65R13 |  |  | Not on offer |  |  |  |  | Internal | 177 |  |  | Yes |  | Front |  | Front | Yes |  |  | Internal | Digital | Manual | Analog + Digital | Yes | 4.6 | Yes | Driver & Front Passenger | Not Applicable | Manual Air conditioning with cooling and heating | Yes | [6 empty] | Yes | [9 empty] | 1210 kg | Driver frontal airbag |  |  |  |  | 1 | 10.0:1 |  | tubeless tyre
31 | Suzuki | Celerio Tour | H2 Cng | 998 | 3 | 4 | FWD (Front Wheel Drive) | In-line | Front, Transverse | Injection | 60 | CNG | 1560 | 3695 | 1600 | Hatchback | 5 |  |  |  | 31.76 km/kg | 915 kg | 5 | 165 mm | Ventilated Disc | Drum | Macpherson strut with Coil Spring | Coupled Torsion Beam Axle with coil spring | 1420 mm | 1410 mm | 165/70R14 | 165/70R14 | Electric Power | All Windows |  |  | 59bhp@6000rpm | 78Nm@3500rpm | Digital | Analog | Not on offer | Yes | 5 | Fabric | Manual | 2425 mm | 165/70R14 |  |  | Not on offer |  | Yes | 2 years /40000 Kms (years/distance whichever comes first) |  | Manual | 235 |  | Yes | Yes | Digital | Front | Yes | Front & Rear | Yes | 3rd/4th year/up to 80,000 Kms (whichever comes first) |  | Internal | Digital | Manual | Analog + Digital | Yes | 4.7 | Yes | Driver & Front Passenger | Not Applicable | Manual Air conditioning with cooling and heating | Yes | [6 empty] | Yes | [7 empty] | Yes |  | 1350 kg | Driver frontal airbag, Front passenger frontal airbag | Yes |  |  |  | 2 | [5 empty] | Yes
32 | Hyundai | Santro | Era Mt | 1086 | 4 | 4 | FWD (Front Wheel Drive) | In-line | Front, Transverse | Injection | 35 | Petrol | 1560 | 3610 | 1645 | Hatchback | 4 |  |  | 20.3 km/litre |  |  | 5 | [5 empty] | 1,476 (R13) mm | 1,494 (R13) mm |  |  | Electric Power | Only Front Windows |  |  | 69PS@5500rpm | 99.04nm@4500RPM | Analog | Analog | Analog | Yes | 5 | Fabric | Manual | 2400 mm |  |  | Yes | Not on offer |  | Yes |  |  | With Remote, Internal |  |  |  | Yes | Analog | Front & Rear | Yes | Front & Rear | Yes |  |  | With Remote, Internal | Digital |  | Analog | Yes |  | Yes | Driver & Front Passenger | Not Applicable | Manual Air conditioning with cooling and heating |  |  | Yes |  |  |  |  | Yes |  |  |  | Yes |  |  | Yes | Yes |  |  | Driver frontal airbag | Yes | Yes | Yes | Yes | 1 | [5 empty] | Yes | [5 empty] | Multifunction Steering Wheel | Yes |  | Manual Adjustment |  | Yes
33 | Hyundai | Santro | Magna Mt | 1086 | 4 | 4 | FWD (Front Wheel Drive) | In-line | Front, Transverse | Injection | 35 | Petrol | 1560 | 3610 | 1645 | Hatchback | 4 |  |  | 20.3 km/litre |  |  | 5 | [5 empty] | 1476 mm | 1494 mm |  |  | Electric Power | All Windows |  | Remote | 69PS@5500rpm | 99.04nm@4500RPM | Analog | Analog | Analog | Yes | 5 | Fabric | Manual | 2400 mm |  |  | 1 | Not on offer |  | Yes |  |  | With Remote, Manual, Internal |  |  | Yes | Yes | Analog | Front & Rear | Yes | Front & Rear | Yes |  |  | With Remote, Internal | Digital |  | Analog + Digital | Yes |  | Yes | Driver & Front Passenger | Not Applicable | Manual Air conditioning with cooling and heating |  |  | Yes |  |  |  |  | Yes |  |  |  | Yes |  |  | Yes | Yes |  |  | Driver frontal airbag | Yes | Yes | Yes | Yes | 1 | [5 empty] | Yes | [6 empty] | Yes |  | Manual Adjustment |  | Yes | Yes
34 | Hyundai | Santro | Magna Mt Cng | 1086 | 4 | 4 | FWD (Front Wheel Drive) | In-line | Front, Transverse | Injection | 35 | CNG | 1560 | 3610 | 1645 | Hatchback | 4 |  |  |  | 30.48 km/kg |  | 5 | [5 empty] | 1476 mm | 1494 mm |  |  | Electric Power | All Windows |  |  | 59PS@5500RPM | 99.04nm@4500RPM | Digital | Digital | Analog | Yes | 5 | Fabric | Manual | 2400 mm |  |  | 1 | Not on offer |  | Yes |  |  | With Remote, Manual, Internal |  |  | Yes | Yes | Analog | Front & Rear | Yes | Front & Rear | Yes |  |  | Internal, With Remote | Digital |  | Analog + Digital | Yes |  | Yes | Driver & Front Passenger | Not Applicable | Manual Air conditioning with cooling and heating | Yes |  | Yes |  |  |  |  | Yes |  |  |  | Yes |  |  | Yes | Yes |  |  | Driver frontal airbag | Yes | Yes | Yes | Yes | 1 |  | Rake |  |  |  | Yes | [6 empty] | Yes |  | Manual Adjustment |  | Yes
35 | Hyundai | Santro | Magna Amt | 1086 | 4 | 4 | FWD (Front Wheel Drive) | In-line | Front, Transverse | Injection | 35 | Petrol | 1560 | 3610 | 1645 | Hatchback | 4 |  |  | 20.3 km/litre |  |  | 5 |  | Solid Disc | Drum | Mc Pherson Strut | Coupled Torsion Beam Axle | 1476 mm | 1494 mm | 155/80 R13 | 155/80 R13 | Electric Power | All Windows |  |  | 69PS@5500rpm | 10.1kgm@4500RPM | Analog | Analog | Analog | Yes | 5 | Fabric | AMT | 2400 mm | 155/80 R13 |  | Yes | CD Player with USB & Aux-in | Yes | Yes |  | Yes | Internal |  | Yes | Yes | Yes | Analog | Front & Rear | Yes | Front & Rear | Yes |  | Yes | Internal | Digital | Manual | Analog | Yes |  | Yes |  | Not Applicable | Manual Air conditioning with cooling and heating |  |  | Yes |  |  |  |  | Yes |  |  |  | Yes |  |  | Yes | Yes | Yes |  | Driver frontal airbag | Yes | Yes | Yes |  | 1 | [5 empty] | Yes | Yes |  |  |  | Yes | Multifunction Steering Wheel | Yes |  | Manual Adjustment |  | Yes |  | Cup Holders | Yes
36 | Hyundai | Santro | Sportz Mt | 1086 | 4 | 4 | FWD (Front Wheel Drive) | In-line | Front, Transverse | Injection | 35 | Petrol | 1560 | 3610 | 1645 | Hatchback | 4 |  |  | 20.3 km/litre |  |  | 5 |  | Solid Disc | Drum | MacPherson Strut | Coupled Torsion Beam Axle | 1463 mm | 1481 mm | 165/70 R14 | 165/70 R14 | Electric Power | All Windows |  | Remote | 69PS@5500rpm | 10.1kgm@4500RPM | Analog | Analog | Analog | Yes | 5 | Fabric | Manual | 2400 mm | 165/70 R14 |  | 1 | CD/MP3/DVD Player with USB & Aux-in | Yes | Yes |  | Yes | Manual, Internal, With Remote |  | Yes | Yes | Yes | Digital | Front & Rear | Yes | Front & Rear | Yes |  | Yes | Internal, With Remote | Digital | Manual | Analog + Digital | Yes |  | Yes | Driver & Front Passenger | Not Applicable | Manual Air conditioning with cooling and heating |  |  | Yes |  |  |  |  | Yes |  |  |  | Yes |  |  | Yes | Yes |  |  | Driver frontal airbag | Yes | Yes | Yes | Yes | 1 | [5 empty] | Yes | Yes |  |  |  | Touch Sensitive | Multifunction Steering Wheel | Yes |  | Manual Adjustment | Yes | Yes
37 | Hyundai | Santro | Sportz Mt Cng | 1086 | 4 | 4 | FWD (Front Wheel Drive) | In-line | Front, Transverse | Injection | 60 | CNG | 1560 | 3610 | 1645 | Hatchback | 4 |  |  |  | 30.48 km/kg |  | 5 |  | Solid Disc | Drum | McPherson Strut | Coupled Torsion Beam Axle | 1463 mm | 1481 mm | 165/70 R14 | 165/70 R14 | Electric Power | All Windows |  |  | 59PS@5500RPM | 8.3KGM@4500rpm | Analog | Analog | Analog | Yes | 5 | Fabric | Manual | 2400 mm | 165/70 R14 |  | Yes | CD Player with USB & Aux-in | Yes | Yes |  | Yes | Internal |  | Yes | Yes | Yes | Analog | Front & Rear | Yes | Front & Rear | Yes |  | Yes | Internal | Yes | Manual | Digital | Yes |  | Yes | Driver & Front Passenger |  | Manual Air conditioning with cooling and heating | Yes |  | Yes |  |  |  |  | Yes |  |  |  | Yes |  |  | Yes | Yes | Front Row |  | Driver frontal airbag | Yes | Yes | Yes |  | 1 | [5 empty] | Yes | Yes |  |  |  | Touch Sensitive | Multifunction Steering Wheel | Yes |  | Manual Adjustment | Yes | Yes |  | Cup Holders | Yes
38 | Hyundai | Santro | Sportz Amt | 1086 | 4 | 4 | FWD (Front Wheel Drive) | In-line | Front, Transverse | Injection | 35 | Petrol | 1560 | 3610 | 1645 | Hatchback | 4 |  |  | 20.3 km/litre |  |  | 5 |  | Solid Disc | Drum | Mc Pherson Struct | Coupled Torsion Beam Axle | 1463 mm | 1481 mm | 165/70 R14 | 165/70 R14 | Electric Power | All Windows |  | Yes | 69PS@5500rpm | 10.1kgm@4500RPM | Analog | Analog | Analog | Yes | 5 | Fabric | AMT | 2400 mm | 165/70 R14 |  | Yes | CD Player with USB & Aux-in | Yes | Yes |  | Yes | Internal |  | Yes | Yes | Yes | Analog | Front & Rear | Yes | Front & Rear | Yes |  | Yes | Internal | Digital | Manual | Analog | Yes |  | Yes | Driver & Front Passenger | Not Applicable | Manual Air conditioning with cooling and heating |  |  | Yes |  |  |  |  | Yes |  |  |  | Yes |  |  | Yes | Yes | All Rows |  | Driver frontal airbag | Yes | Yes | Yes |  | 1 | [5 empty] | Yes | Yes |  |  |  | Touch Sensitive | Multifunction Steering Wheel | Yes |  | Manual Adjustment | Yes | Yes |  | Cup Holders | Yes
39 | Hyundai | Santro | Asta Mt | 1086 | 4 | 4 | FWD (Front Wheel Drive) | In-line | Front, Transverse | Injection | 35 | Petrol | 1560 | 3610 | 1645 | Hatchback | 4 |  |  | 20.3 km/litre |  |  | 5 | [5 empty] | 1463 mm | 1481 mm |  |  | Electric Power | All Windows |  | Remote | 69PS@5500rpm | 99.04nm@4500RPM | Analog | Analog | Analog | Yes | 5 | Fabric | Manual | 2400 mm |  |  | 1 | CD/MP3/DVD Player with USB & Aux-in | Yes | Yes |  | Yes | Manual, With Remote, Internal |  | Yes | Yes | Yes | Analog | Front & Rear | Yes | Front & Rear | Yes |  | Yes | Internal | Digital |  | Analog + Digital | Yes |  | Yes | Driver & Front Passenger | Not Applicable | Manual Air conditioning with cooling and heating |  |  | Yes |  |  |  |  | Yes |  |  |  | Yes |  |  | Yes | Yes |  |  | Front passenger frontal airbag, Driver frontal airbag | Yes | Yes | Yes | Yes | 2 |  | Yes |  |  | Rear sensors with camera | Yes | Yes |  |  |  | Touch Sensitive | Multifunction Steering Wheel | Yes |  | Manual Adjustment | Yes | Yes |  | Cup Holders | Yes
40 | Tata | Tiago | Revotron Xe | 1199 | 3 | 4 | FWD (Front Wheel Drive) | In-line | Front, Transverse | Injection | 35 | Petrol | 1535 | 3765 | 1677 | Hatchback | 5 |  |  | 23 km/litre |  | 935 kg | 5 |  | Ventilated Disc | Drum | Independent, Lower Wishbone, Mcpherson Strut with coil spring | Semi-Independent; Twist beam with dual path strut |  |  | 155/80 R13 | 155/80 R13 | Electric Power |  |  |  | 86PS@6000rpm | 114NM@3300rpm | Digital | Analog | Analog | 2 | 5 | Fabric | Manual | 2400 mm | 155/80 R13 |  | Yes | Not on offer |  | Yes | 2 Years / 75,000 KM (whichever is earlier) |  | Internal, With Remote |  |  |  | Yes | Yes | Front | Yes | Front & Rear | Yes | 2 years + 1 year (3rd year extended warranty up to 75,000km) or 2 years + 2 years (3rd and 4th year extended warranty up to 1,00,000 kms). |  | With Remote, Internal | Analog | Manual | Analog + Digital | Yes |  | Yes | Driver & Front Passenger |  | Manual Air conditioning with cooling and heating | Yes |  | Yes |  |  |  |  | Yes | [6 empty] | Yes | Yes |  |  | Driver frontal airbag, Front passenger frontal airbag |  | Yes |  | Yes | 2 |  | Rake |  |  | Rear sensors | Yes |  |  |  | Yes |  |  | Yes | [7 empty] | Yes
63 | Renault | Triber | Rxe | 999 | 3 | 4 | FWD (Front Wheel Drive) | In-line | Front, Transverse | Injection | 40 | Petrol | 1643 | 3990 | 1739 | MUV | 5 |  |  | 20.5 km/litre |  | 947 kg | 5 | 182 mm | Ventilated Disc | Drum | McPherson Strut | Torison Beam | 1547 mm | 1545 mm | 185/65 R14 | 185/65 R14 | Electric Power | Only Front Windows |  |  | 72PS@62050rpm | 96Nm@3500rpm | Digital | Analog, Digital | Analog, Digital | 2 | 7 | Fabric | Manual | 2636 mm | 185/65 R14 |  | 1 | Not on offer | Yes |  |  |  | Manual | 625 |  |  | Yes | Digital | Front |  | Front | Yes |  |  | Internal | Digital | Manual | Analog + Digital | Yes |  | Yes | Driver Only |  | Manual Air conditioning with cooling and heating |  |  |  | Yes |  |  | Normal | Yes | Yes |  | Yes | Yes |  |  | Yes | Yes | All Rows |  | Driver frontal airbag, Front passenger frontal airbag | Yes | Yes | Yes |  | 2 |  |  |  |  | Rear sensors |  |  |  |  | Yes
64 | Renault | Triber | Rxl | 999 | 3 | 4 | FWD (Front Wheel Drive) | In-line | Front, Transverse | Injection | 40 | Petrol | 1643 | 3990 | 1739 | MUV | 5 |  |  | 20.5 km/litre |  | 947 kg | 5 | 182 mm | Ventilated Disc | Drum | McPherson Strut | Torison Beam | 1547 mm | 1545 mm | 185/65 R14 | 185/65 R14 | Electric Power | Only Front Windows |  | Remote | 72PS@62050rpm | 96Nm@3500rpm | Digital | Analog, Digital | Analog, Digital | 2 | 7 | Fabric | Manual | 2636 mm | 185/65 R14 |  | 1 | USB & Aux-in | Yes |  |  | Yes | Manual | 625 |  | Yes | Yes | Digital | Front |  | Front | Yes |  | Yes | Internal | Digital | Manual | Analog + Digital | Yes |  | Yes | Driver & Front Passenger | Yes | Manual Air conditioning with cooling and heating |  |  |  | Yes |  |  | Normal | Yes | Yes |  | Yes | Yes |  |  | Yes | Yes | All Rows |  | Driver frontal airbag, Front passenger frontal airbag | Yes | Yes |  |  | 2 |  | Rake |  |  | Rear sensors |  | Yes |  |  | Yes | [6 empty] | Yes
65 | Renault | Triber | Rxt | 999 | 3 | 4 | FWD (Front Wheel Drive) | In-line | Front, Transverse | Injection | 40 | Petrol | 1643 | 3990 | 1739 | MUV | 5 |  |  | 20.5 km/litre |  | 947 kg | 5 | 182 mm | Ventilated Disc | Drum | McPherson Strut | Torison Beam | 1547 mm | 1545 mm | 185/65 R14 | 185/65 R14 | Electric Power | All Windows |  | Remote | 72PS@62050rpm | 96Nm@3500rpm | Digital | Digital, Analog | Analog, Digital | 2 | 7 | Fabric | Manual | 2636 mm | 185/65 R14 |  | 1 | USB & Aux-in | Yes |  |  | Yes | Manual | 625 |  | Yes | Yes | Digital | Front |  | Front & Rear | Yes |  | Yes | Internal | Digital | Manual | Analog + Digital | Yes |  | Yes | Driver & Front Passenger | Yes | Manual Air conditioning with cooling and heating |  |  |  | Yes |  |  | Normal | Yes | Yes |  | Yes | Yes |  |  | Yes | Yes | All Rows |  | Driver frontal airbag, Front passenger frontal airbag | Yes | Yes |  |  | 2 |  | Rake |  |  | Rear sensors |  | Yes |  |  | Yes | [6 empty] | Yes |  |  |  |  | Yes
66 | Renault | Triber | Rxz | 999 | 3 | 4 | FWD (Front Wheel Drive) | In-line | Front, Transverse | Injection | 40 | Petrol | 1643 | 3990 | 1739 | MUV | 5 |  |  | 20.5 km/litre |  | 947 kg | 5 | 182 mm | Ventilated Disc | Drum | McPherson Strut | Torison Beam | 1547 mm | 1545 mm | 185/65 R15 | 185/65 R15 | Electric Power | All Windows |  | Smart Key | 72PS@62050rpm | 96Nm@3500rpm | Digital | Analog, Digital | Analog, Digital | 2 | 7 | Fabric | Manual | 2636 mm | 185/65 R15 | Yes | Yes | USB & Aux-in | Yes |  |  | Yes | Manual | 625 | Yes | Yes | Yes | Digital | Front & Rear |  | Front | Yes |  | Yes | Internal | Digital | Manual | Analog + Digital | Yes |  | Yes | Driver & Front Passenger | Yes | Fully automatic climate control |  |  |  | Yes |  |  | Normal | Yes | Yes |  | Yes | Yes |  |  | Yes | Yes | All Rows |  | Drive side airbag, Driver frontal airbag, Front passenger frontal airbag, Front passenger side airbag | Yes | Yes |  |  | 4 |  | Rake |  |  | Rear sensors with camera |  | Yes | Yes | Yes | Yes |  | Multifunction Steering Wheel |  |  | Manual Adjustment |  | Yes |  |  |  |  | Yes |  |  |  | Yes
89 | Hyundai | Xcent Prime | Cng T + (Cng + | 1197 | 4 | 4 | FWD (Front Wheel Drive) | In-line | Front, Longitudinal | Injection | 43 | CNG + Petrol | 1520 | 3995 | 1660 | Sedan | 4 |  |  |  | 25 km/kg | 1100 kg | 5 | 165 mm | Ventilated Disc | Drum | MacPherson Strut | Coupled Torsion Beam Axle | 1479 mm | 1493 mm | 165/65R14 | 165/65R14 | Electric Power | Only Front Windows |  |  | 83PS@6000rpm | 114Nm@6000rpm | Digital | Analog | Analog | 2 | 5 | Fabric | Manual | 2425 mm | 165/65R14 |  | Yes | Not on offer |  |  |  |  | Internal | 407 |  | Yes | Yes | Digital | Front | Yes | Front & Rear | Yes | 3rd /4th Years / up to 1,00,000 Kms (Whichever comes earlier) |  | Internal | Analog | Manual | Analog + Digital | Yes | 5.2 | Yes | Driver & Front Passenger | Not Applicable | Manual Air conditioning with cooling and heating | Yes |  | Yes |  |  |  |  | Yes |  |  |  | Yes |  |  | Yes | Yes | Second Row | 1530 kg |  | Yes |  | Yes | Yes | [6 empty] | Yes | [6 empty] | Yes |  |  |  | Yes |  | Cup Holders |  |  | Yes
90 | Hyundai | Xcent Prime | T | 1197 | 4 | 4 | FWD (Front Wheel Drive) | In-line | Front, Longitudinal | Injection | 43 | Petrol | 1520 | 3995 | 1660 | Sedan | 4 |  |  | 15.7 km/litre |  | 1100 kg | 5 | 165 mm | Ventilated Disc | Drum | Mc Pherson Strut | Coupled Torsion Beam Axle | 1479 mm | 1493 mm | 165/65R14 | 165/65R14 | Electric Power |  |  |  | 83PS@6000rpm | 114Nm@6000rpm | Digital | Analog | Analog | Yes | 5 | Fabric | Manual | 2425 mm | 165/65R14 |  | Yes | Not on offer |  |  |  |  | Internal | 407 |  |  | Yes | Digital | Front | Yes | Front & Rear | Yes | 3rd /4th Years / up to80,000 Kms (Whichever comes earlier) |  | Internal | Analog | Manual | Analog + Digital | Yes | 5.2 | Yes | Driver & Front Passenger | Not Applicable | Yes |  |  | Yes |  |  |  |  | Yes |  |  |  | Yes |  |  |  | Yes | Second Row | 1530 kg |  | Yes |  | Yes | Yes | [6 empty] | Yes | [6 empty] | Yes | [5 empty] | Cup Holders
91 | Hyundai | Xcent Prime | T+ | 1197 | 4 | 4 | FWD (Front Wheel Drive) | In-line | Front, Longitudinal | Injection | 43 | Petrol | 1520 | 3995 | 1660 | Sedan | 4 |  | 15.7 |  |  | 1100 kg | 5 | 165 mm | Ventilated Disc | Drum | MacPherson Strut | Coupled Torsion Beam Axle | 1479 mm | 1493 mm | 165/65R14 | 165/65R14 | Electric Power | Only Front Windows |  |  | 83PS@6000rpm | 114Nm@6000rpm | Digital | Analog | Analog | 2 | 5 | Fabric | Manual | 2425 mm | 165/65R14 |  | Yes | Not on offer |  |  |  |  | Internal | 407 |  | Yes | Yes | Digital | Front | Yes | Front & Rear | Yes | 3rd /4th Years / up to 1,00,000 Kms (Whichever comes earlier) |  | Internal | Analog | Manual | Analog + Digital | Yes | 5.2 | Yes | Driver & Front Passenger | Not Applicable | Manual Air conditioning with cooling and heating |  |  | Yes |  |  |  |  | Yes |  |  |  | Yes |  |  | Yes | Yes | Second Row | 1530 kg |  | Yes |  | Yes | Yes | [6 empty] | Yes | [6 empty] | Yes | [5 empty] | Cup Holders |  |  | Yes
92 | Hyundai | Xcent Prime | Cng T (Cng + | 1197 | 4 | 4 | FWD (Front Wheel Drive) | In-line | Front, Longitudinal | Injection | 43 | CNG + Petrol | 1520 | 3995 | 1660 | Sedan | 4 |  |  |  | 25 km/kg | 1100 kg | 5 | 165 mm | Ventilated Disc | Drum | MacPherson Strut | Coupled Torsion Beam Axle | 1479 mm | 1493 mm | 165/65R14 | 165/65R14 | Electric Power | Only Front Windows |  |  | 81.8bhp@6000rpm | 114Nm@6000rpm | Digital | Analog | Analog | 2 | 5 | Fabric | Manual | 2425 mm | 165/65R14 |  | Yes | Not on offer |  |  |  |  | Internal | 407 |  | Yes | Yes | Digital | Front | Yes | Front & Rear | Yes | 3rd /4th Years / up to 1,00,000 Kms (Whichever comes earlier) |  | Internal | Analog | Manual | Analog + Digital | Yes | 5.2 | Yes | Driver & Front Passenger | Not Applicable | Manual Air conditioning with cooling and heating | Yes |  | Yes |  |  |  |  | Yes |  |  |  | Yes |  |  | Yes | Yes | Second Row | 1530 kg |  | Yes |  | Yes | Yes | [6 empty] | Yes | [6 empty] | Yes |  |  |  | Yes |  | Cup Holders |  |  | Yes
93 | Hyundai | Xcent Prime | T+ Crdi | 1197 | 4 | 4 | FWD (Front Wheel Drive) | In-line | Front, Longitudinal | Injection | 43 | Diesel | 1520 | 3995 | 1660 | Sedan | 4 |  |  | 20.14 km/litre |  | 1100 kg | 5 | 165 mm | Ventilated Disc | Drum | Mc Pherson Strut | Coupled Torsion Beam Axle | 1479 mm | 1493 mm | 165/65R14 | 165/65R14 | Electric Power | Only Front Windows |  |  | 70bhp@4000RPM | 114Nm@6000rpm | Digital | Analog | Analog | Yes | 5 | Fabric | Manual | 2425 mm | 165/65R14 |  | Yes | Not on offer |  |  |  |  | Internal | 407 |  |  | Yes | Digital | Front | Yes | Front & Rear | Yes | 3rd /4th Years / up to80,000 Kms (Whichever comes earlier) |  | Internal | Analog | Manual | Analog + Digital | Yes | 5.2 | Yes | Driver & Front Passenger | Not Applicable | Yes | Yes |  | Yes |  |  |  |  | Yes |  |  |  | Yes |  |  |  | Yes | Second Row | 1530 kg | Driver frontal airbag, Front passenger frontal airbag | Yes |  | Yes | Yes | 2 | [5 empty] | Yes | [6 empty] | Yes | [5 empty] | Cup Holders
94 | Hyundai | Xcent Prime | T Crdi | 1197 | 4 | 4 | FWD (Front Wheel Drive) | In-line | Front, Longitudinal | Injection | 43 | Diesel | 1520 | 3995 | 1660 | Sedan | 4 |  |  | 20 km/litre |  | 1100 kg | 5 | 165 mm | Ventilated Disc | Drum | Mc Pherson Strut | Coupled Torsion Beam Axle | 1479 mm | 1493 mm | 165/65R14 | 165/65R14 | Electric Power | Only Front Windows |  |  | 71PS@4000rpm | 114Nm@6000rpm | Digital | Analog | Analog | Yes | 5 | Fabric | Manual | 2425 mm | 165/65R14 |  | Yes | Not on offer |  |  |  |  | Internal | 407 |  |  | Yes | Digital | Front | Yes | Front & Rear | Yes | 3rd /4th Years / up to80,000 Kms (Whichever comes earlier) |  | Internal | Analog | Manual | Analog + Digital | Yes | 5.2 | Yes | Driver & Front Passenger | Not Applicable | Yes | Yes |  | Yes |  |  |  |  | Yes |  |  |  | Yes |  |  |  | Yes | Second Row | 1530 kg | Driver frontal airbag, Front passenger frontal airbag | Yes |  | Yes | Yes | 2 | [5 empty] | Yes | [6 empty] | Yes | [5 empty] | Cup Holders
97 | Suzuki | Dzire Tour | Lxi Cng | 1197 | 4 | 4 | FWD (Front Wheel Drive) | In-line | Front, Transverse | Injection | 42 | CNG | 1555 | 3995 | 1695 | Sedan | 4 |  |  |  | 26.6 km/kg | 935 kg | 5 | 170 mm | Ventilated Disc | Drum | MacPherson Strut | Torsion Beam | 1485 mm | 1495 mm | 165/80R14 | 165/80R14 | Electric Power |  |  |  | 69bhp@6000rpm | 115Nm@4000rpm | Digital | Analog | Not on offer | Yes | 5 | Fabric | Manual | 2430 mm | 165/80R14 |  | Yes | Not on offer |  | Yes | 2 years /40000 Kms (years/distance whichever comes first) |  | With Remote | 316 |  |  | Yes | Digital | Front | Yes | Front | Yes | 3rd/4th year/up to 80,000 Kms (whichever comes first) |  | With Remote | Analog | Manual | Analog + Digital | Yes | 4.8 | Yes | Driver & Front Passenger | Not Applicable | Manual Air conditioning with cooling and heating | Yes | [6 empty] | Yes | [7 empty] | Yes | Front Row | 1415 kg |  | Yes |  | Yes |  |  | 11.0:1 | Rake |  |  |  | Yes | [6 empty] | Yes
110 | Hyundai | Aura | E 1.2 Petrol | 1197 |  |  | FWD (Front Wheel Drive) | In-line | Front, Longitudinal | Injection | 37 | Petrol | 1520 | 3995 | 1680 | Sedan | 5 |  |  | 20.5 km/litre |  |  | 5 |  | Ventilated Disc | Drum | McPherson Strut | Coupled Torsion Beam Axle |  |  | 165/70 R14 | 165/70 R14 | Electric Power | Only Front Windows |  |  | 83PS@6000rpm | 114Nm@4000rpm | Digital |  | Analog | Yes | 5 | Fabric | Manual | 2450 mm | 165/70 R14 |  | Yes | Not on offer |  |  |  |  | Manual |  |  |  | Yes |  | Front | Yes |  | Yes |  |  | Internal | Digital | Manual | Analog + Digital | Yes |  | Yes | Driver & Front Passenger |  | Manual Air conditioning with cooling and heating |  |  | Yes |  |  |  | Normal | Yes | Yes |  | Yes |  |  |  | Yes |  |  |  | Driver frontal airbag, Front passenger frontal airbag |  | Yes |  | Yes | 2 |  |  |  |  | Rear sensors |  |  |  |  | Yes | [14 empty] | Yes | Yes
111 | Hyundai | Aura | S 1.2 Petrol | 1197 |  |  | FWD (Front Wheel Drive) | In-line | Front, Longitudinal | Injection | 37 | Petrol | 1520 | 3995 | 1680 | Sedan | 5 |  |  | 20.5 km/litre |  |  | 5 |  | Ventilated Disc | Drum | McPherson Strut | Coupled Torsion Beam Axle |  |  | 165/70 R14 | 165/70 R14 | Electric Power | Only Front Windows |  | Yes | 83PS@6000rpm | 114Nm@4000rpm | Digital |  | Analog | Yes | 5 | Fabric | Manual | 2450 mm | 165/70 R14 |  | Yes | USB & Aux-in |  |  |  | Yes | Manual |  |  | Yes | Yes |  | Front | Yes |  | Yes |  |  | Internal | Digital | Manual | Analog + Digital | Yes |  | Yes | Driver & Front Passenger |  | Manual Air conditioning with cooling and heating | Yes |  | Yes |  |  |  | Normal | Yes | Yes |  | Yes | Yes |  |  | Yes |  | All Rows |  | Driver frontal airbag, Front passenger frontal airbag |  | Yes |  | Yes | 2 |  | Rake |  |  | Rear sensors |  |  |  |  | Yes |  | Multifunction Steering Wheel |  |  | Manual Adjustment | [6 empty] | Yes |  |  | Yes | Yes
112 | Hyundai | Aura | S 1.2 Amt Petrol | 1197 |  |  | FWD (Front Wheel Drive) | In-line | Front, Longitudinal | Injection | 37 | Petrol | 1520 | 3995 | 1680 | Sedan | 5 |  |  | 20.1 km/litre |  |  | 5 |  | Ventilated Disc | Drum | McPherson Strut | Coupled Torsion Beam Axle |  |  | 175/60 R15 | 175/60 R15 | Electric Power | Only Front Windows |  | Yes | 83PS@6000rpm | 114Nm@4000rpm | Digital |  | Analog | Yes | 5 | Fabric | Automatic | 2450 mm | 175/60 R15 |  | Yes | USB & Aux-in |  |  |  | Yes | Manual |  |  | Yes | Yes |  | Front | Yes |  | Yes |  |  | Internal | Digital | Manual | Analog + Digital | Yes |  | Yes | Driver & Front Passenger |  | Manual Air conditioning with cooling and heating | Yes |  | Yes |  |  |  | Normal | Yes | Yes |  | Yes | Yes |  |  | Yes |  | All Rows |  | Driver frontal airbag, Front passenger frontal airbag |  | Yes |  | Yes | 2 |  | Rake |  |  | Rear sensors |  |  |  |  | Yes |  | Multifunction Steering Wheel |  |  | Manual Adjustment | [6 empty] | Yes |  |  | Yes | Yes
113 | Hyundai | Aura | Sx 1.2 Petrol | 1197 |  |  | FWD (Front Wheel Drive) | In-line | Front, Longitudinal | Injection | 37 | Petrol | 1520 | 3995 | 1680 | Sedan | 5 |  |  | 20.5 km/litre |  |  | 5 |  | Ventilated Disc | Drum | McPherson Strut | Coupled Torsion Beam Axle |  |  | 175/60 R15 | 175/60 R15 | Electric Power | All Windows |  | Smart Key | 83PS@6000rpm | 114Nm@4000rpm | Digital | Digital | Analog | Yes | 5 | Fabric | Manual | 2450 mm | 175/60 R15 |  | Yes | USB & Aux-in |  | Yes |  | Yes | Manual, With Remote |  | Yes | Yes | Yes | Digital | Front & Rear | Yes |  | Yes |  | Yes | Internal | Digital | Manual | Analog + Digital | Yes |  | Yes | Driver & Front Passenger |  | Manual Air conditioning with cooling and heating | Yes |  | Yes |  |  | Yes | Normal | Yes | Yes |  | Yes | Yes |  | Yes | Yes | Yes | All Rows |  | Driver frontal airbag, Front passenger frontal airbag | Yes | Yes | Yes | Yes | 2 |  | Rake |  |  | Rear sensors with camera |  | Yes | Yes | Yes | Yes | Touch Sensitive | Multifunction Steering Wheel | Yes |  | Manual Adjustment |  |  |  |  | Yes |  | Yes |  |  | Yes | Yes
114 | Hyundai | Aura | Sx Plus 1.2 Amt Petrol | 1197 |  |  | FWD (Front Wheel Drive) | In-line | Front, Longitudinal | Injection | 37 | Petrol | 1520 | 3995 | 1680 | Sedan | 5 |  |  | 20.1 km/litre |  |  | 5 |  | Ventilated Disc | Drum | McPherson Strut | Coupled Torsion Beam Axle |  |  | 175/60 R15 | 175/60 R15 | Electric Power | All Windows |  | Yes | 83PS@6000rpm | 114Nm@4000rpm | Digital | Digital | Analog | Yes | 5 | Fabric | Automatic | 2450 mm | 175/60 R15 |  | Yes | CD/MP3/DVD Player with USB & Aux-in | Yes | Yes |  | Yes | Manual, With Remote |  | Yes | Yes | Yes | Digital | Front & Rear | Yes | Front & Rear | Yes |  | Yes | Internal | Digital | Manual | Analog + Digital | Yes |  | Yes | Driver & Front Passenger |  | Fully automatic climate control | Yes |  | Yes |  |  | Yes | Normal | Yes | Yes |  | Yes | Yes | Yes | Yes | Yes | Yes | Second Row |  | Driver frontal airbag, Front passenger frontal airbag | Yes | Yes | Yes | Yes | 2 |  | Rake |  |  | Rear sensors with camera | Yes | Yes | Yes | Yes | Yes | Touch Sensitive | Multifunction Steering Wheel | Yes |  | Manual Adjustment |  | Yes |  | Cup Holders | Yes |  | Yes |  |  | Yes | Yes
115 | Hyundai | Aura | Sx (O) 1.2 Petrol | 1197 |  |  | FWD (Front Wheel Drive) | In-line | Front, Longitudinal | Injection | 37 | Petrol | 1520 | 3995 | 1680 | Sedan | 5 |  |  | 20.5 km/litre |  |  | 5 |  | Ventilated Disc | Drum | McPherson Strut | Coupled Torsion Beam Axle |  |  | 175/60 R15 | 175/60 R15 | Electric Power | All Windows |  | Smart Key | 83PS@6000rpm | 114Nm@4000rpm | Digital | Digital | Analog | 2 | 5 | Leather | Manual | 2450 mm | 175/60 R15 | Yes | Yes | CD/MP3/DVD Player with USB & Aux-in | Yes | Yes |  | Yes | Manual, Internal |  | Yes | Yes | Yes | Digital | Front & Rear | Yes | Front & Rear | Yes |  | Yes | Internal, With Remote | Digital | Manual | Analog + Digital | Yes |  | Yes | Driver & Front Passenger |  | Fully automatic climate control | Yes |  | Yes |  |  | Yes | Normal | Yes | Yes |  | Yes | Yes | Yes | Yes | Yes | Yes | Second Row |  | Driver frontal airbag, Front passenger frontal airbag | Yes | Yes |  | Yes | 2 |  | Rake |  |  | Rear sensors with camera | Yes | Yes | Yes | Yes | Yes | Touch Sensitive | Multifunction Steering Wheel | Yes |  | Manual Adjustment |  | Yes |  | Cup Holders |  |  | Yes |  |  | Yes | Yes |  |  | Yes
116 | Hyundai | Aura | S 1.2 Cng Petrol (Cng + | 1197 |  |  | FWD (Front Wheel Drive) | In-line | Front, Longitudinal | Injection | 37 | CNG + Petrol | 1520 | 3995 | 1680 | Sedan | 5 |  | 20.5 | 20.5 km/litre | 20.5 km/kg |  | 5 |  | Ventilated Disc | Drum | McPherson Strut | Coupled Torsion Beam Axle |  |  | 175/60 R15 | 175/60 R15 | Electric Power | Only Front Windows |  | Yes | 69PS@6000rpm | 95Nm@4000rpm | Digital |  | Analog | Yes | 5 | Fabric | Manual | 2450 mm | 175/60 R15 |  | Yes | USB & Aux-in |  |  |  | Yes | Manual |  |  | Yes | Yes |  | Front | Yes |  | Yes |  |  | Internal | Digital | Manual | Analog + Digital | Yes |  | Yes | Driver & Front Passenger |  | Manual Air conditioning with cooling and heating | Yes |  | Yes |  |  |  | Normal | Yes | Yes |  | Yes | Yes |  |  | Yes |  | All Rows |  | Driver frontal airbag, Front passenger frontal airbag |  | Yes |  | Yes | 2 |  | Rake |  |  | Rear sensors |  |  |  |  | Yes |  | Multifunction Steering Wheel |  |  | Manual Adjustment | [6 empty] | Yes |  |  | Yes | Yes
117 | Hyundai | Aura | Sx Plus 1.0 Petrol | 998 |  |  | FWD (Front Wheel Drive) | In-line | Front, Longitudinal | Injection | 37 | Petrol | 1520 | 3995 | 1680 | Sedan | 5 |  |  | 20.5 km/litre |  |  | 5 |  | Ventilated Disc | Drum | McPherson Strut | Coupled Torsion Beam Axle |  |  | 175/60 R15 | 175/60 R15 | Electric Power | All Windows |  | Smart Key | 100PS@6000rpm | 172Nm@1500-4000rpm | Digital | Digital | Analog | Yes | 5 | Fabric | Manual | 2450 mm | 175/60 R15 | Yes | Yes | CD/MP3/DVD Player with USB & Aux-in | Yes | Yes |  | Yes | Manual, With Remote |  | Yes | Yes | Yes | Digital | Front & Rear | Yes | Front & Rear | Yes |  | Yes | Internal | Digital | Manual | Analog + Digital | Yes |  | Yes | Driver & Front Passenger |  | Fully automatic climate control | Yes |  | Yes |  |  | Yes | Normal | Yes | Yes |  | Yes | Yes | Yes | Yes | Yes | Yes | All Rows |  | Driver frontal airbag, Front passenger frontal airbag | Yes | Yes | Yes | Yes | 2 |  | Rake |  |  | Rear sensors with camera | Yes | Yes | Yes | Yes | Yes | Touch Sensitive | Multifunction Steering Wheel | Yes |  | Manual Adjustment |  |  |  | Cup Holders | Yes |  | Yes |  |  | Yes | Yes
118 | Hyundai | Aura | S 1.2 Diesel | 1186 |  |  | FWD (Front Wheel Drive) | In-line | Front, Longitudinal | Injection | 37 | Diesel | 1520 | 3995 | 1680 | Sedan | 5 |  |  | 25.35 km/litre |  |  | 5 |  | Ventilated Disc | Drum | McPherson Strut | Coupled Torsion Beam Axle |  |  | 165/70 R14 | 165/70 R14 | Electric Power | Only Front Windows |  | Yes | 75PS@4000rpm | 190NM@1750-2250RPM | Digital |  | Analog | Yes | 5 | Fabric | Manual | 2450 mm | 165/70 R14 |  | Yes | USB & Aux-in |  |  |  | Yes | Manual |  |  | Yes | Yes |  | Front | Yes |  | Yes |  |  | Internal | Digital | Manual | Analog + Digital | Yes |  | Yes | Driver & Front Passenger |  | Manual Air conditioning with cooling and heating | Yes |  | Yes |  |  |  | Normal | Yes | Yes |  | Yes | Yes |  |  | Yes |  | All Rows |  | Driver frontal airbag, Front passenger frontal airbag |  | Yes |  | Yes | 2 |  | Rake |  |  | Rear sensors |  |  |  |  | Yes |  | Multifunction Steering Wheel |  |  | Manual Adjustment | [6 empty] | Yes |  |  | Yes | Yes
119 | Hyundai | Aura | S 1.2 Amt Diesel | 1186 |  |  | FWD (Front Wheel Drive) | In-line | Front, Longitudinal | Injection | 37 | Diesel | 1520 | 3995 | 1680 | Sedan | 5 |  |  | 20.4 km/litre |  |  | 5 |  | Ventilated Disc | Drum | McPherson Strut | Coupled Torsion Beam Axle |  |  | 175/60 R15 | 175/60 R15 | Electric Power | Only Front Windows |  | Yes | 75PS@4000rpm | 190NM@1750-2250RPM | Digital |  | Analog | Yes | 5 | Fabric | Automatic | 2450 mm | 175/60 R15 |  | Yes | USB & Aux-in |  |  |  | Yes | Manual |  |  | Yes | Yes |  | Front | Yes |  | Yes |  |  | Internal | Digital | Manual | Analog + Digital | Yes |  | Yes | Driver & Front Passenger |  | Manual Air conditioning with cooling and heating | Yes |  | Yes |  |  |  | Normal | Yes | Yes |  | Yes | Yes |  |  | Yes |  | All Rows |  | Driver frontal airbag, Front passenger frontal airbag |  | Yes |  | Yes | 2 |  | Rake |  |  | Rear sensors |  |  |  |  | Yes |  | Multifunction Steering Wheel |  |  | Manual Adjustment | [6 empty] | Yes |  |  | Yes | Yes
120 | Hyundai | Aura | Sx Plus 1.2 Amt Diesel | 1186 |  |  | FWD (Front Wheel Drive) | In-line | Front, Longitudinal | Injection | 37 | Diesel | 1520 | 3995 | 1680 | Sedan | 5 |  |  | 25.4 km/litre |  |  | 5 |  | Ventilated Disc | Drum | McPherson Strut | Coupled Torsion Beam Axle |  |  | 175/60 R15 | 175/60 R15 | Electric Power | All Windows |  | Smart Key | 75PS@4000rpm | 190NM@1750-2250RPM | Digital | Digital | Analog | Yes | 5 | Fabric | Automatic | 2450 mm | 175/60 R15 |  | Yes | CD/MP3/DVD Player with USB & Aux-in | Yes | Yes |  | Yes | Manual, With Remote |  | Yes | Yes | Yes | Digital | Front & Rear | Yes | Front & Rear | Yes |  | Yes | Internal | Digital | Manual | Analog + Digital | Yes |  | Yes | Driver & Front Passenger |  | Fully automatic climate control | Yes |  | Yes |  |  | Yes | Normal | Yes | Yes |  | Yes | Yes | Yes | Yes | Yes | Yes | Second Row |  | Driver frontal airbag, Front passenger frontal airbag | Yes | Yes | Yes | Yes | 2 |  | Rake |  |  | Rear sensors with camera | Yes | Yes | Yes | Yes | Yes | Touch Sensitive | Multifunction Steering Wheel | Yes |  | Manual Adjustment |  | Yes |  | Cup Holders |  |  | Yes |  |  | Yes | Yes
121 | Hyundai | Aura | Sx (O) 1.2 Diesel | 1186 |  |  | FWD (Front Wheel Drive) | In-line | Front, Longitudinal | Injection | 37 | Diesel | 1520 | 3995 | 1680 | Sedan | 5 |  |  | 25.35 km/litre |  |  | 5 |  | Ventilated Disc | Drum | McPherson Strut | Coupled Torsion Beam Axle |  |  | 175/60 R15 | 175/60 R15 | Electric Power | All Windows |  | Smart Key | 75PS@4000rpm | 190NM@1750-2250RPM | Digital | Digital | Analog | 2 | 5 | Leather | Manual | 2450 mm | 175/60 R15 | Yes | Yes | CD/MP3/DVD Player with USB & Aux-in | Yes | Yes |  | Yes | With Remote |  | Yes | Yes | Yes | Digital | Front & Rear | Yes | Front & Rear | Yes |  | Yes | Internal, With Remote | Digital | Manual | Analog + Digital | Yes |  | Yes | Driver & Front Passenger |  | Fully automatic climate control | Yes |  | Yes |  |  | Yes | Normal | Yes | Yes |  | Yes | Yes | Yes | Yes | Yes | Yes | Second Row |  | Driver frontal airbag, Front passenger frontal airbag | Yes | Yes | Yes | Yes | 2 |  | Rake |  |  | Rear sensors with camera | Yes | Yes | Yes | Yes | Yes | Touch Sensitive | Multifunction Steering Wheel | Yes |  | Manual Adjustment |  | Yes |  | Cup Holders |  |  | Yes |  |  | Yes | Yes |  |  | Yes
144 | Ford | Freestyle | 1.5L Tdci Ambiente | 1498 | 4 | 4 | FWD (Front Wheel Drive) | In-line | Front, Transverse | Injection | 40 | Diesel | 1570 | 3954 | 1737 | Crossover | 5 |  |  | 24.4 km/litre |  | 1062 kg | 5 | 190 mm | Ventilated Disc | Drum | Independent McPherson | Semi-Independent; Twist beam with dual path strut |  |  | 185/60R15 | 185/60R15 | Electric Power | Only Front Windows |  | Yes | 100PS@3750RPM | 215Nm@1750-3000RPM | Digital | Analog | Not on offer | Yes | 5 | Fabric | Manual | 2490 mm | 185/60R15 |  | Yes | Not on offer |  |  | 2 Years / 100,000 Kms (whichever comes first) |  | Internal | 257 |  |  | Yes | Digital | Front | Yes | Front | Yes |  |  | Internal | Analog | Manual | Analog + Digital | Yes | 5 | Yes | Driver & Front Passenger | Not Applicable | Manual Air conditioning with cooling and heating | [7 empty] | Yes |  |  |  | Yes |  |  | Yes | Yes | Front Row |  | Driver frontal airbag, Front passenger frontal airbag | Yes | Yes | Yes |  | 2 | 16:01 | Rake |  |  | Rear sensors | Yes
145 | Ford | Freestyle | 1.5L Tdci Titanium | 1498 | 4 | 4 | FWD (Front Wheel Drive) | In-line | Front, Transverse | Injection | 40 | Diesel | 1570 | 3954 | 1737 | Hatchback | 5 |  |  | 24.4 km/litre |  | 1074 kg | 5 | 190 mm | Ventilated Disc | Drum | Independent McPherson strut with Coil spring & Anti-roll bar | Semi-independent twist beam with twin gas and oil filled shock absorbers |  |  | 175/65R14 | 175/65R14 | Electric Power | All Windows |  | Remote | 100PS@3750RPM | 215Nm@1750-3000RPM | Digital | Analog | Analog | Yes | 5 | Fabric | Manual | 2490 mm | 175/65R14 | Yes | Yes | CD Player with USB & Aux-in | Yes |  | 2 Years / 100,000 Kms (whichever comes first) | Yes | Internal | 257 | Yes | Yes | Yes | Digital | Front | Yes | Front | Yes |  | Yes | Internal | Analog | Manual | Analog + Digital | Yes | 5 | Yes | Driver & Front Passenger | Not Applicable | Fully automatic climate control |  | Yes | Yes |  |  |  |  | Yes |  |  |  | Yes |  |  | Yes | Yes | Front Row |  | Driver frontal airbag, Front passenger frontal airbag | Yes | Yes | Yes |  | 2 | 16.1 | Rake |  |  | Rear sensors with camera | Yes | Yes |  |  |  | Touch Sensitive | Multifunction Steering Wheel |  |  | Manual Adjustment | [5 empty] | Yes | [10 empty] | Yes
146 | Ford | Freestyle | 1.5L Tdci Titanium Plus | 1498 | 4 | 4 | FWD (Front Wheel Drive) | In-line | Front, Transverse | Injection | 40 | Diesel | 1570 | 3954 | 1737 | Hatchback | 5 |  |  | 24.4 km/litre |  | 1080 kg | 5 | 190 mm | Ventilated Disc | Drum | Independent MCPherson Strut with coil springs & anti-roll bar | Semi Independent, Twist Beam with coil Spring and Shock Absorber |  |  | 175/65R14 | 175/65R14 | Electric Power | All Windows |  | Yes | 100PS@3750RPM | 215Nm@1750-3000RPM | Digital | Analog | Analog | Yes | 5 | Fabric | Manual | 2490 mm | 175/65R14 | Yes | Yes | CD Player with USB & Aux-in | Yes |  | 2 Years / 100,000 Kms (whichever comes first) | Yes | With Remote, Internal | 257 | Yes | Yes | Yes | Digital | Front | Yes | Front | Yes |  | Yes | Internal | Analog | Manual | Analog + Digital | Yes | 5 | Yes | Driver & Front Passenger | Not Applicable | Fully automatic climate control |  | Yes | Yes |  |  |  |  | Yes |  |  |  | Yes |  |  | Yes | Yes | Front Row |  | Driver frontal airbag, Front passenger frontal airbag, Front passenger side airbag, Drive side airbag, Curtain airbags | Yes | Yes | Yes |  | 6 | 16:01 | Rake |  |  | Rear sensors with camera | Yes | Yes |  |  |  | Touch Sensitive | Multifunction Steering Wheel |  |  | Manual Adjustment | [5 empty] | Yes | [5 empty] | Yes |  |  | Yes |  | Yes
147 | Ford | Freestyle | 1.2L Ti-Vct Ambiente | 1194 | 3 | 4 | FWD (Front Wheel Drive) | In-line | Front, Transverse | Injection | 42 | Petrol | 1570 | 3954 | 1737 | Hatchback | 5 |  |  | 19 km/litre |  | 1026 kg | 5 | 190 mm | Ventilated Disc | Drum | Independent McPherson | Semi-Independent; Twist beam with dual path strut |  |  | 185/60R15 | 185/60R15 | Electric Power | Only Front Windows |  |  | 96PS@6500rpm | 120Nm@4250rpm | Digital | Analog | Not on offer | Yes | 5 | Fabric | Manual | 2490 mm | 185/60R15 |  | Yes |  |  |  | 2 Years / 100,000 Kms (whichever comes first) |  | Internal | 257 |  |  | Yes | Digital | Front | Yes | Front | Yes |  |  | Internal | Analog | Manual | Analog + Digital | Yes | 5 | Yes | Driver & Front Passenger |  | Manual Air conditioning with cooling and heating | [7 empty] | Yes | [7 empty] | Yes | Front Row |  | Driver frontal airbag, Front passenger frontal airbag | Yes |  |  |  | 2 | 11.2:1 | Rake |  |  |  | Yes
148 | Ford | Freestyle | 1.2L Ti-Vct Titanium | 1194 | 3 | 4 | FWD (Front Wheel Drive) | In-line | Front, Transverse | Injection | 42 | Petrol | 1570 | 3954 | 1737 | Hatchback | 5 |  |  | 19 km/litre |  | 1038 kg | 5 | 190 mm | Ventilated Disc | Drum | Independent McPherson | Semi-Independent; Twist beam with dual path strut |  |  | 185/60R15 | 185/60R15 | Electric Power | All Windows |  | Remote | 96PS@6500rpm | 120Nm@4250rpm | Digital | Analog | Analog | Yes | 5 | Fabric | Manual | 2490 mm | 185/60R15 | Yes | Yes | CD Player with USB & Aux-in | Yes |  | 2 Years / 100,000 Kms (whichever comes first) | Yes | Internal | 257 |  | Yes | Yes | Digital | Front | Yes | Front | Yes |  | Yes | Internal | Analog | Manual | Analog + Digital | Yes | 5 | Yes | Driver & Front Passenger | Not Applicable | Fully automatic climate control |  | Yes | Yes |  |  |  |  | Yes |  |  |  | Yes |  |  | Yes | Yes | Front Row |  | Front passenger frontal airbag, Driver frontal airbag | Yes | Yes | Yes |  | 2 | 11.2:1 | Rake |  |  | Rear sensors with camera | Yes | Yes |  |  |  | Touch Sensitive | Multifunction Steering Wheel |  |  | Manual Adjustment | Yes |  |  |  |  | Yes | [10 empty] | Yes
149 | Ford | Freestyle | 1.2L Ti-Vct Titanium Plus | 1194 | 3 | 4 | FWD (Front Wheel Drive) | In-line | Front, Transverse | Injection | 42 | Petrol | 1570 | 3954 | 1737 | Hatchback | 5 |  |  | 19 km/litre |  | 1044 kg | 5 | 190 mm | Ventilated Disc | Drum | Independent McPherson | Semi-Independent; Twist beam with dual path strut |  |  | 185/60R15 | 185/60R15 | Electric Power | All Windows |  | Yes | 96PS@6500rpm | 120Nm@4250rpm | Digital | Analog | Analog | Yes | 5 | Fabric | Manual | 2490 mm | 185/60R15 | Yes | Yes | CD Player with USB & Aux-in | Yes |  | 2 Years / 100,000 Kms (whichever comes first) | Yes | Internal, With Remote | 257 | Yes | Yes | Yes | Digital | Front | Yes | Front | Yes |  | Yes | Internal | Analog | Manual | Analog + Digital | Yes | 5 | Yes | Driver & Front Passenger | Not Applicable | Fully automatic climate control |  | Yes | Yes |  |  |  |  | Yes |  |  |  | Yes |  |  | Yes | Yes | Front Row |  | Driver frontal airbag, Front passenger frontal airbag, Front passenger side airbag, Drive side airbag, Curtain airbags | Yes | Yes | Yes |  | 6 | 11.2:1 | Rake |  |  | Rear sensors with camera | Yes | Yes |  |  |  | Touch Sensitive | Multifunction Steering Wheel |  |  | Manual Adjustment | [5 empty] | Yes | [5 empty] | Yes |  |  | Yes |  | Yes
150 | Ford | Freestyle | 1.2L Ti-Vct Trend Plus | 1194 | 3 | 4 | FWD (Front Wheel Drive) | In-line | Front, Transverse | Injection | 42 | Petrol | 1570 | 3954 | 1737 | Crossover | 5 |  |  | 19 km/litre |  | 1032 kg | 5 | 190 mm | Ventilated Disc | Drum | Independent McPherson | Semi-Independent; Twist beam with dual path strut |  |  | 185/60R15 | 185/60R15 | Electric Power | All Windows |  | Remote | 96PS@6500rpm | 120Nm@4250rpm | Digital | Analog | Analog | Yes | 5 | Fabric | Manual | 2490 mm | 185/60R15 |  | Yes | CD Player with USB & Aux-in | Yes |  | 2 Years / 100,000 Kms (whichever comes first) | Yes | Internal, With Remote | 257 | Yes | Yes | Yes | Digital | Front | Yes | Front | Yes |  | Yes | Internal | Analog | Manual | Analog + Digital | Yes | 5 | Yes | Driver & Front Passenger | Not Applicable | Manual Air conditioning with cooling and heating | Yes |  | Yes |  |  |  |  | Yes |  |  |  | Yes |  |  | Yes | Yes | Front Row |  | Driver frontal airbag, Front passenger frontal airbag | Yes | Yes | Yes |  | 2 | 11.2:1 | Rake |  |  | Rear sensors with camera | Yes | Yes |  |  |  | Touch Sensitive | Multifunction Steering Wheel |  |  |  | Yes
151 | Ford | Freestyle | 1.5L Tdci Trend Plus | 1498 | 3 | 4 | FWD (Front Wheel Drive) | In-line | Front, Transverse | Injection | 42 | Diesel | 1570 | 3954 | 1737 | Crossover | 5 |  |  | 24.4 km/litre |  | 1068 kg | 5 | 190 mm | Ventilated Disc | Drum | Independent McPherson | Semi-Independent; Twist beam with dual path strut |  |  | 175/65R14 | 175/65R14 | Electric Power | All Windows |  | Remote | 100PS@3750RPM | 215Nm@1750-3000RPM | Digital | Analog | Analog | Yes | 5 | Fabric | Manual | 2490 mm | 175/65R14 |  | Yes | CD Player with USB & Aux-in | Yes |  | 2 Years / 100,000 Kms (whichever comes first) | Yes | With Remote, Internal | 257 | Yes | Yes | Yes | Digital | Front | Yes | Front | Yes |  | Yes | Internal | Analog | Manual | Analog + Digital | Yes | 5 | Yes | Driver & Front Passenger | Not Applicable | Manual Air conditioning with cooling and heating | Yes |  | Yes |  |  |  |  | Yes |  |  |  | Yes |  |  | Yes | Yes | Front Row |  | Driver frontal airbag, Front passenger frontal airbag | Yes | Yes | Yes |  | 2 | 16:01 | Rake |  |  | Rear sensors with camera | Yes | Yes |  |  |  | Touch Sensitive | Multifunction Steering Wheel |  |  |  | Yes
156 | Volkswagen | Ameo | Trendline 1.0L | 999 | 3 | 4 | FWD (Front Wheel Drive) | In-line | Front, Transverse | Injection | 45 | Petrol | 1483 | 3995 | 1682 | Sedan | 4 |  |  | 19 km/litre |  | 1027 kg | 5 | 165 mm | Ventilated Disc | Drum | MacPherson Strut | Semi Independent Trailing Arm | 1460 mm | 1456 mm | 175/70 R14 | 175/70 R14 | Electric Power | Only Front Windows |  | Yes | 76PS@6200RPM | 95Nm@3000-4300rpm | Digital | Analog | Analog |  | 5 | Fabric | Manual | 2470 mm | 175/70 R14 |  |  | Not on offer |  | Yes |  |  | Manual | 330 |  | Yes | Yes | Digital | Front & Rear |  | Front & Rear | Yes |  | Yes | Internal | Analog | Manual | Analog + Digital | Yes |  | Yes | Driver & Front Passenger | Not Applicable | Air Conditioning with cooling only | [7 empty] | Yes | [6 empty] | Yes | Yes |  | 1500 kg | Front passenger frontal airbag, Driver frontal airbag | Yes | Yes | Yes |  | 2 | 10.5:1 | Rake, Reach
157 | Volkswagen | Ameo | Comfortline 1.0L | 999 | 3 | 4 | FWD (Front Wheel Drive) | In-line | Front, Transverse | Injection | 45 | Petrol | 1483 | 3995 | 1682 | Sedan | 4 |  |  | 19 km/litre |  | 1039 kg | 5 | 165 mm | Ventilated Disc | Drum | MacPherson Strut | Semi Independent Trailing Arm | 1460 mm | 1456 mm | 185/60 R15 | 185/60 R15 | Electric Power | All Windows |  | Yes | 76PS@6200RPM | 95Nm@3000-4300rpm | Digital | Analog | Analog |  | 5 | Fabric | Manual | 2470 mm | 185/60 R15 |  |  | USB & Aux-in | Yes | Yes |  | Yes | Manual | 330 |  | Yes | Yes | Digital | Front & Rear |  | Front & Rear | Yes |  | Yes | Internal | Analog | Manual | Analog + Digital | Yes |  | Yes | Driver & Front Passenger | Not Applicable | Air Conditioning with cooling only | Yes | [6 empty] | Yes | [6 empty] | Yes | Yes | Front Row | 1500 kg | Front passenger frontal airbag, Driver frontal airbag | Yes | Yes | Yes |  | 2 | 10.5:1 | Rake, Reach
158 | Volkswagen | Ameo | Highline Plus 1.0L | 999 | 3 | 4 | FWD (Front Wheel Drive) | In-line | Front, Transverse | Injection | 45 | Petrol | 1483 | 3995 | 1682 | Sedan | 4 |  |  | 19 km/litre |  | 1050 kg | 5 | 165 mm | Ventilated Disc | Drum | MacPherson Strut | Semi Independent Trailing Arm | 1460 mm | 1456 mm | 195/55 R16 | 195/55 R16 | Electric Power | All Windows |  | Yes | 76PS@6200RPM | 95Nm@3000-4300rpm | Digital | Analog | Analog |  | 5 | Fabric | Manual | 2470 mm | 195 / 55 R16 |  |  | USB & Aux-in | Yes | Yes |  | Yes | Manual | 330 |  | Yes | Yes | Digital | Front & Rear |  | Front & Rear | Yes |  | Yes | Internal | Analog | Manual | Analog + Digital | Yes |  | Yes | Driver & Front Passenger | Not Applicable | Air Conditioning with cooling only | [7 empty] | Yes | [6 empty] | Yes | Yes | All Rows | 1500 kg | Driver frontal airbag, Front passenger frontal airbag | Yes | Yes | Yes |  | 2 | 10.5:1 | Reach, Rake |  |  | Rear sensors with camera |  | Yes |  |  |  | Touch Sensitive | [8 empty] | Yes | [6 empty] | Yes | [5 empty] | Yes
160 | Ford | Aspire | 1.2 Ti-Vct Ambiente | 1194 | 4 | 4 | FWD (Front Wheel Drive) | In-line | Front, Transverse | Injection | 42 | Petrol | 1525 | 3995 | 1704 | Sedan | 4 |  |  | 20.4 km/litre |  | 1016-1043 kg | 5 |  | Ventilated Disc | Drum | Independent McPherson | Semi-independent twist beam with twin gas and oil filled shock absorbers |  |  | 175/65R14 | 175/65R14 | Electric Power | Only Front Windows |  | Remote | 96PS@6500rpm | 120Nm@4250rpm | Digital | Analog | Not on offer | Yes | 5 | Fabric | Manual | 2490 mm | 175/65R14 |  | Yes | Not on offer |  |  | 2 Years / 100,000 Kms (whichever comes first) |  | With Remote, Internal |  |  | Yes | Yes | Digital | Front | Yes | Front | Yes |  |  | Internal | Analog | Manual | Analog + Digital | Yes |  | Yes | Driver & Front Passenger |  | Manual Air conditioning with cooling and heating |  |  | Yes |  |  |  |  | Yes | [6 empty] | Yes | Yes | All Rows |  | Driver frontal airbag, Front passenger frontal airbag | Yes | Yes | Yes | Yes | 2 |  | Rake
161 | Ford | Aspire | 1.2 Ti-Vct Trend Plus | 1194 | 4 |  | FWD (Front Wheel Drive) | In-line | Front, Transverse | Injection | 42 | Petrol | 1525 | 3995 | 1704 | Sedan | 4 |  |  | 20.4 km/litre |  | 1016-1043 kg | 5 |  | Ventilated Disc | Drum | Independent McPherson | Semi-independent twist beam with twin gas and oil filled shock absorbers |  |  | 175/65R14 | 175/65R14 | Electric Power | All Windows |  | Remote | 96PS@6500rpm | 120Nm@4250rpm | Digital | Analog | Analog | Yes | 5 | Fabric | Manual | 2490 mm | 175/65R14 |  | Yes | CD Player with USB & Aux-in |  |  |  | Yes | Manual |  | Yes | Yes | Yes | Digital | Yes | Yes | Front | Yes |  |  | Internal | Analog | Manual | Analog + Digital | Yes |  | Yes | Driver & Front Passenger | Not Applicable | Fully automatic climate control |  |  | Yes |  |  |  |  | Yes |  |  |  | Yes |  |  | Yes | Yes | All Rows |  | Driver frontal airbag, Front passenger frontal airbag | Yes | Yes | Yes | Yes | 2 |  | Rake |  |  | Rear sensors, Rear sensors with camera |  | Yes |  |  |  | Yes | Yes |  |  |  | Yes |  |  | Yes
162 | Ford | Aspire | 1.2 Ti-Vct Trend | 1194 | 4 | 4 | FWD (Front Wheel Drive) | In-line | Front, Transverse | Injection | 42 | Petrol | 1525 | 3995 | 1704 | Sedan | 4 |  |  | 20.4 km/litre |  | 1016-1043 kg | 5 |  | Ventilated Disc | Drum | Independent McPherson | Semi-independent twist beam with twin gas and oil filled shock absorbers |  |  | 175/65R14 | 175/65R14 | Electric Power | All Windows |  | Remote | 96PS@6500rpm | 120Nm@4250rpm | Digital | Analog | Analog | Yes | 5 | Fabric | Manual | 2490 mm | 175/65R14 |  | Yes | CD Player with USB & Aux-in | Yes |  | 2 Years / 100,000 Kms (whichever comes first) | Yes | Internal, With Remote |  |  | Yes | Yes | Digital | Front | Yes | Front | Yes |  | Yes | Internal | Analog | Manual | Analog + Digital | Yes |  | Yes | Driver & Front Passenger | Not Applicable | Manual Air conditioning with cooling and heating |  |  | Yes |  |  |  |  | Yes | [6 empty] | Yes | Yes | All Rows |  | Driver frontal airbag, Front passenger frontal airbag | Yes | Yes | Yes | Yes | 2 |  | Rake |  |  | Rear sensors, Rear sensors with camera |  | Yes |  |  |  |  | Yes | [6 empty] | Yes
163 | Ford | Aspire | 1.5 Tdci Ambiente | 1498 | 4 | 4 | FWD (Front Wheel Drive) | In-line | Front, Transverse | Injection | 40 | Diesel | 1525 | 3995 | 1704 | Sedan | 4 |  |  | 26.1 km/litre |  | 1053-1080 kg | 5 |  | Ventilated Disc | Drum | Independent McPherson | Semi-independent twist beam with twin gas and oil filled shock absorbers |  |  | 175/65R14 | 175/65R14 | Electric Power | Only Front Windows |  | Remote | 100PS@3750RPM | 215Nm@1750-3000RPM | Digital | Analog | Not on offer | Yes | 5 | Fabric | Manual | 2490 mm | 175/65R14 |  | Yes | Not on offer |  |  | 2 Years / 100,000 Kms (whichever comes first) |  | With Remote, Internal |  |  | Yes | Yes | Digital | Front | Yes | Front | Yes |  |  | Internal | Analog | Manual | Analog + Digital | Yes |  | Yes | Driver & Front Passenger | Not Applicable | Manual Air conditioning with cooling and heating |  |  | Yes |  |  |  |  | Yes | [6 empty] | Yes | Yes | All Rows |  | Driver frontal airbag, Front passenger frontal airbag | Yes | Yes | Yes | Yes | 2 |  | Rake
164 | Ford | Aspire | 1.5 Tdci Trend | 1498 | 4 | 4 | FWD (Front Wheel Drive) | In-line | Front, Transverse | Injection | 40 | Diesel | 1525 | 3995 | 1704 | Sedan | 4 |  |  | 26.1 km/litre |  | 1053-1080 kg | 5 |  | Ventilated Disc | Drum | Independent McPherson | Semi-independent twist beam with twin gas and oil filled shock absorbers |  |  | 175/65R14 | 175/65R14 | Electric Power | All Windows |  | Remote | 100PS@3750RPM | 215Nm@1750-3000RPM | Digital | Analog | Analog | Yes | 5 | Fabric | Manual | 2490 mm | 175/65R14 |  | Yes | CD Player with USB & Aux-in | Yes |  | 2 Years / 100,000 Kms (whichever comes first) | Yes | Internal, With Remote |  |  |  |  | Digital | Front | Yes | Front | Yes |  | Yes | Internal | Analog | Manual | Analog + Digital | Yes |  | Yes | Driver & Front Passenger | Not Applicable | Manual Air conditioning with cooling and heating |  |  | Yes |  |  |  |  | Yes | [6 empty] | Yes | Yes | All Rows |  | Driver frontal airbag, Front passenger frontal airbag | Yes | Yes |  | Yes | 2 |  | Rake |  |  | Rear sensors, Rear sensors with camera |  | Yes |  |  |  | Yes | Yes | [6 empty] | Yes
165 | Ford | Aspire | 1.5 Tdci Trend Plus | 1498 | 4 | 4 | FWD (Front Wheel Drive) | In-line | Front, Transverse | Injection | 40 | Diesel | 1525 | 3995 | 1705 | Sedan | 4 |  |  | 26.1 km/litre |  | 1053-1080 kg | 5 |  | Ventilated Disc | Drum | Independent McPherson | Semi-independent twist beam with twin gas and oil filled shock absorbers |  |  | 175/65R14 | 175/65R14 | Electric Power | All Windows |  | Remote | 100PS@3750RPM | 215Nm@1750-3000RPM | Digital | Analog | Analog | Yes | 5 | Fabric | Manual | 2490 mm | 175/65R14 |  | Yes | CD Player with USB & Aux-in | Yes |  | 2 Years / 100,000 Kms (whichever comes first) | Yes | Internal, With Remote |  |  |  |  | Digital | Front | Yes | Front | Yes |  | Yes | Internal | Analog | Manual | Analog + Digital | Yes |  | Yes | Driver & Front Passenger | Not Applicable | Fully automatic climate control |  |  | Yes |  |  |  |  | Yes | [6 empty] | Yes | Yes | All Rows |  | Driver frontal airbag, Front passenger frontal airbag | Yes | Yes | Yes | Yes | 2 |  | Rake |  |  | Rear sensors |  | Yes |  |  |  |  | Yes |  |  |  | Yes |  |  | Yes
166 | Ford | Aspire | 1.5 Tdci Titanium | 1498 | 4 | 4 | FWD (Front Wheel Drive) | In-line | Front, Transverse | Injection | 40 | Diesel | 1525 | 3995 | 1704 | Sedan | 4 |  |  | 26.1 km/litre |  | 1053-1080 kg | 5 |  | Ventilated Disc | Drum | Independent MacPherson Dual path Strut with coil spring | Semi-independent twist beam with twin gas and oil filled shock absorbers |  |  | 195/55R15 | 195/55R15 | Electric Power | All Windows |  | Remote | 100PS@3750RPM | 215Nm@1750-3000RPM | Digital | Analog | Analog | Yes | 5 | Fabric | Manual | 2490 mm | 195/55R15 |  | Yes | CD Player with USB & Aux-in | Yes |  | 2 Years / 100,000 Kms (whichever comes first) | Yes | With Remote, Internal |  |  | Yes | Yes | Digital | Front | Yes | Front | Yes |  | Yes | Internal | Analog | Manual | Analog + Digital | Yes |  | Yes | Driver & Front Passenger | Not Applicable | Fully automatic climate control |  |  | Yes |  |  |  |  | Yes | [6 empty] | Yes | Yes | All Rows |  | Driver frontal airbag, Front passenger frontal airbag | Yes | Yes | Yes | Yes | 2 |  | Rake |  |  | Rear sensors |  | Yes |  |  |  |  | Yes |  |  | Manual Adjustment | Yes |  |  | Yes
167 | Ford | Aspire | 1.5 Tdci Titanium Plus | 1498 | 4 | 4 | FWD (Front Wheel Drive) | In-line | Front, Transverse | Injection | 40 | Diesel | 1525 | 3995 | 1704 | Sedan | 4 |  |  | 26.1 km/litre |  | 1053-1080 kg | 5 |  | Ventilated Disc | Drum | Independent McPherson | Semi-independent twist beam with twin gas and oil filled shock absorbers |  |  | 195/55R15 | 195/55R15 | Electric Power | All Windows |  | Remote | 100PS@3700RPM | 215Nm@1750-3000RPM | Digital | Analog | Analog | Yes | 5 | Leather | Manual | 2490 mm | 195/55R15 |  | Yes | CD Player with USB & Aux-in | Yes |  | 2 Years / 100,000 Kms (whichever comes first) | Yes | With Remote, Internal |  | Yes | Yes | Yes | Digital | Front | Yes | Front | Yes |  | Yes | Internal | Analog | Manual | Analog + Digital | Yes |  | Yes | Driver & Front Passenger | Not Applicable | Fully automatic climate control |  |  | Yes |  |  |  |  | Yes | [6 empty] | Yes | Yes | All Rows |  | Driver frontal airbag, Front passenger frontal airbag, Front passenger side airbag, Drive side airbag, Curtain airbags | Yes | Yes | Yes | Yes | 6 |  | Rake |  |  |  |  | Yes |  |  |  | Touch Sensitive | Yes |  |  | Manual Adjustment | Yes |  |  | Yes | [7 empty] | Yes |  |  | Yes
168 | Ford | Aspire | 1.2 Ti-Vct Titanium Plus | 1194 | 4 | 4 | FWD (Front Wheel Drive) | In-line | Front, Transverse | Injection | 42 | Petrol | 1525 | 3995 | 1704 | Sedan | 4 |  |  | 19.4 km/litre |  |  | 5 |  | Ventilated Disc | Drum | Independent MacPherson Dual path Strut with coil spring | Semi-independent twist beam with twin gas and oil filled shock absorbers |  |  | 195/55R15 | 195/55R15 | Electric Power | All Windows |  | Remote | 96PS@6500rpm | 120Nm@4250rpm | Digital | Analog | Analog | Yes | 5 | Leather | Manual | 2490 mm | 195/55R15 |  | Yes | CD Player with USB & Aux-in | Yes |  | 2 Years / 100,000 Kms (whichever comes first) | Yes | With Remote, Internal |  | Yes | Yes | Yes | Digital | Front | Yes | Front | Yes |  | Yes | Internal | Analog | Manual | Analog + Digital | Yes |  | Yes | Driver & Front Passenger | Not Applicable | Fully automatic climate control |  | Yes | Yes |  |  |  |  | Yes | [6 empty] | Yes | Yes | All Rows |  | Driver frontal airbag, Drive side airbag, Front passenger frontal airbag, Curtain airbags, Front passenger side airbag | Yes | Yes | Yes | Yes | 6 |  | Rake |  |  | Rear sensors |  | Yes |  |  |  | Touch Sensitive | Multifunction Steering Wheel |  |  | Manual Adjustment | Yes |  |  | Yes | [7 empty] | Yes |  |  | Yes
169 | Ford | Aspire | 1.2 Ti-Vct Titanium | 1194 | 4 | 4 | FWD (Front Wheel Drive) | In-line | Front, Transverse | Injection | 42 | Petrol | 1525 | 3995 | 1704 | Sedan | 4 |  |  | 19.4 km/litre |  | 1016-1043 kg | 5 |  | Ventilated Disc | Drum | Independent MacPherson Dual path Strut with coil spring | Semi-independent twist beam with twin gas and oil filled shock absorbers |  |  | 195/55R15 | 195/55R15 | Electric Power | All Windows |  | Remote | 96PS@6500rpm | 120Nm@4250rpm | Digital | Analog | Analog | Yes | 5 | Fabric | Manual | 2490 mm | 195/55R15 |  | Yes | CD Player with USB & Aux-in | Yes |  | 2 Years / 100,000 Kms (whichever comes first) | Yes | With Remote, Internal |  |  | Yes | Yes | Digital | Front | Yes | Front | Yes |  | Yes | Internal | Analog | Manual | Analog + Digital | Yes |  | Yes | Driver & Front Passenger | Not Applicable | Fully automatic climate control |  | Yes | Yes |  |  |  |  | Yes | [6 empty] | Yes | Yes | All Rows |  | Driver frontal airbag, Front passenger frontal airbag | Yes | Yes | Yes | Yes | 2 |  | Rake |  |  | Rear sensors |  | Yes |  |  |  | Touch Sensitive | Yes |  |  | Manual Adjustment | Yes |  |  | Yes
170 | Ford | Aspire | 1.2 Trend Plus Cng | 1194 | 4 |  | FWD (Front Wheel Drive) | In-line | Front, Transverse | Injection | 42 | CNG | 1525 | 3995 | 1704 | Sedan | 4 |  |  |  | 20.4 km/kg | 1016-1043 kg | 5 |  | Ventilated Disc | Drum | Independent McPherson | Semi-independent twist beam with twin gas and oil filled shock absorbers |  |  | 175/65R14 | 175/65R14 | Electric Power | All Windows |  | Remote | 96PS@6300rpm | 120Nm@4250rpm | Digital | Analog | Analog | Yes | 5 | Fabric | Manual | 2490 mm | 175/65R14 |  | Yes | CD Player with USB & Aux-in |  |  |  | Yes | Manual |  | Yes | Yes | Yes | Digital | Yes | Yes | Front | Yes |  |  | Internal | Analog | Manual | Analog + Digital | Yes |  | Yes | Driver & Front Passenger | Not Applicable | Fully automatic climate control | Yes |  | Yes |  |  |  |  | Yes |  |  |  | Yes |  |  | Yes | Yes | All Rows |  | Driver frontal airbag, Front passenger frontal airbag | Yes | Yes | Yes | Yes | 2 |  | Rake |  |  | Rear sensors with camera, Rear sensors |  | Yes |  |  |  | Yes | Yes |  |  |  | Yes |  |  | Yes
171 | Ford | Aspire | 1.2 Ti-Vct Blu | 1194 | 4 | 4 | FWD (Front Wheel Drive) | In-line | Front, Transverse | Injection | 42 | Petrol | 1525 | 3995 | 1704 | Sedan | 4 |  |  | 19.4 km/litre |  | 1016-1043 kg | 5 |  | Ventilated Disc | Drum | Independent MacPherson Dual path Strut with coil spring | Semi-independent twist beam with twin gas and oil filled shock absorbers |  |  | 195/55R15 | 195/55R15 | Electric Power | All Windows |  | Remote | 96PS@6500rpm | 120Nm@4250rpm | Digital | Analog | Analog | Yes | 5 | Fabric | Manual | 2490 mm | 195/55R15 | Yes | Yes | CD Player with USB & Aux-in | Yes |  | 2 Years / 100,000 Kms (whichever comes first) | Yes | With Remote, Internal |  |  | Yes | Yes | Digital | Front | Yes | Front | Yes |  | Yes | Internal | Analog | Manual | Analog + Digital | Yes |  | Yes | Driver & Front Passenger | Not Applicable | Fully automatic climate control | Yes | Yes | Yes |  |  | Yes |  | Yes | [6 empty] | Yes | Yes | All Rows |  | Driver frontal airbag, Front passenger frontal airbag | Yes | Yes | Yes | Yes | 2 |  | Rake |  |  | Rear sensors |  | Yes | Yes | Yes |  | Touch Sensitive | Yes |  |  | Manual Adjustment | Yes |  |  | Yes | [9 empty] | Yes
172 | Ford | Aspire | 1.5 Tdci Blu | 1498 | 4 | 4 | FWD (Front Wheel Drive) | In-line | Front, Transverse | Injection | 40 | Diesel | 1525 | 3995 | 1704 | Sedan | 4 |  |  | 26.1 km/litre |  | 1053-1080 kg | 5 |  | Ventilated Disc | Drum | Independent MacPherson Dual path Strut with coil spring | Semi-independent twist beam with twin gas and oil filled shock absorbers |  |  | 195/55R15 | 195/55R15 | Electric Power | All Windows |  | Remote | 100PS@3750RPM | 215Nm@1750-3000RPM | Digital | Analog | Analog | Yes | 5 | Fabric | Manual | 2490 mm | 195/55R15 | Yes | Yes | CD Player with USB & Aux-in | Yes |  | 2 Years / 100,000 Kms (whichever comes first) | Yes | With Remote, Internal |  |  | Yes | Yes | Digital | Front | Yes | Front | Yes |  | Yes | Internal | Analog | Manual | Analog + Digital | Yes |  | Yes | Driver & Front Passenger | Not Applicable | Fully automatic climate control | Yes |  | Yes |  |  |  |  | Yes | [6 empty] | Yes | Yes | All Rows |  | Front passenger frontal airbag, Driver frontal airbag | Yes | Yes | Yes | Yes | 2 |  | Rake |  |  | Rear sensors |  | Yes | Yes | Yes |  | Touch Sensitive | Yes |  |  | Manual Adjustment | Yes |  |  | Yes | [9 empty] | Yes
192 | Toyota | Glanza | G Hybrid | 1197 | 4 |  | FWD (Front Wheel Drive) | In-line | Front, Longitudinal | Injection | 37 | Petrol | 1540 | 3995 | 1745 | Hatchback | 5 |  |  | 23.87 km/litre |  | 910 kg | 5 |  | Ventilated Disc | Drum | McPherson Strut | Torsion Beam |  |  | 195 / 55 R16 | 195 / 55 R16 | Electric Power | All Windows | Yes | Smart Key | 89PS@6000 rpm | 113Nm@4400 rpm | Digital | Analog, Digital | Analog | 2 | 5 | Fabric | Manual | 2520 mm | 195 / 55 R16 | Yes | 1 | CD Player with USB & Aux-in | Yes | Yes |  | Yes | Manual | 339 | Yes | Yes | Yes | Digital | Front | Yes | Front & Rear | Yes |  | Yes | Internal | Digital | Manual | Analog + Digital | Yes | 4.9 | Yes | Driver & Front Passenger |  | 2 Zone Climate Control | Yes |  | Yes |  | Yes |  | Normal | Yes | Yes |  |  | Yes | Yes |  | Yes | Yes | All Rows | 1360 kg | Driver frontal airbag, Front passenger frontal airbag | Yes | Yes | Yes | Yes | 2 |  | Rake, Reach |  |  | Rear sensors | Yes | Yes |  |  | Yes |  | Multifunction Steering Wheel | Yes | Yes | Manual Adjustment |  |  |  | Yes | [6 empty] | Yes | [8 empty] | Yes | Yes
193 | Toyota | Glanza | V | 1197 | 4 |  | FWD (Front Wheel Drive) | In-line | Front, Longitudinal | Injection | 37 | Petrol | 1540 | 3995 | 1745 | Hatchback | 5 |  |  | 21.01 km/litre |  | 890 kg | 5 |  | Ventilated Disc | Drum | McPherson Strut | Torsion Beam |  |  | 195 / 55 R16 | 195 / 55 R16 | Electric Power | All Windows |  | Smart Key | 82PS@6000 rpm | 113Nm@4200 rpm | Digital | Analog, Digital | Analog | 2 | 5 | Fabric | Manual | 2520 mm | 195 / 55 R16 | Yes | 1 | CD/MP3/DVD Player with USB & Aux-in | Yes | Yes |  | Yes | Manual | 339 | Yes | Yes | Yes | Digital | Front | Yes | Front & Rear | Yes |  | Yes | Internal | Digital | Manual | Analog + Digital | Yes | 4.9 | Yes | Driver & Front Passenger |  | 2 Zone Climate Control | Yes |  | Yes |  | Yes | Yes | Normal | Yes | Yes |  |  | Yes | Yes | Yes | Yes | Yes | All Rows | 1340 kg | Driver frontal airbag, Front passenger frontal airbag | Yes | Yes | Yes | Yes | 2 |  | Rake, Reach |  |  | Rear sensors with camera | Yes | Yes | Yes | Yes | Yes | Touch Sensitive | Multifunction Steering Wheel | Yes | Yes | Manual Adjustment | Yes |  |  |  | Yes | [5 empty] | Yes |  |  |  | Yes |  |  |  |  | Yes | Yes
194 | Toyota | Glanza | G Cvt | 1197 | 4 |  | FWD (Front Wheel Drive) | In-line | Front, Longitudinal | Injection | 37 | Petrol | 1540 | 3995 | 1745 | Hatchback | 5 |  |  | 19.56 km/litre |  | 935 kg | 5 |  | Ventilated Disc | Drum | McPherson Strut | Torsion Beam |  |  | 195 / 55 R16 | 195 / 55 R16 | Electric Power | All Windows |  | Smart Key | 82PS@6000 rpm | 113Nm@4200 rpm | Digital | Digital | Analog | 2 | 5 | Fabric | CVT | 2520 mm | 195 / 55 R16 | Yes | 1 | CD Player with USB & Aux-in | Yes | Yes |  | Yes | Manual | 339 | Yes | Yes | Yes | Digital | Front | Yes | Front & Rear | Yes |  | Yes | Internal | Digital | Manual | Analog + Digital | Yes | 4.9 | Yes | Driver & Front Passenger |  | 2 Zone Climate Control | Yes |  | Yes |  | Yes |  | Normal | Yes | Yes |  |  | Yes | Yes |  | Yes | Yes | All Rows | 1360 kg | Driver frontal airbag, Front passenger frontal airbag | Yes | Yes | Yes | Yes | 2 |  | Rake, Reach |  |  | Rear sensors | Yes | Yes |  |  | Yes |  | Multifunction Steering Wheel | Yes | Yes | Manual Adjustment | [10 empty] | Yes |  |  |  | Yes | [5 empty] | Yes
195 | Toyota | Glanza | V Cvt | 1197 | 4 |  | FWD (Front Wheel Drive) | In-line | Front, Longitudinal | Injection | 37 | Petrol | 1540 | 3995 | 1745 | Hatchback | 5 |  |  | 19.56 km/litre |  | 935 kg | 5 |  | Ventilated Disc | Drum | McPherson Strut | Torsion Beam |  |  | 195 / 55 R16 | 195 / 55 R16 | Electric Power, Hydraulic Power | All Windows |  | Smart Key | 82PS@6000 rpm | 113Nm@4200 rpm | Digital, Analog | Analog, Digital | Analog | 2 | 5 | Fabric | CVT | 2520 mm | 195 / 55 R16 | Yes | 1 | CD/MP3/DVD Player with USB & Aux-in | Yes | Yes |  | Yes | Manual | 339 | Yes | Yes | Yes | Digital | Front | Yes | Front & Rear | Yes |  | Yes | Internal | Digital, Analog | Manual | Analog + Digital | Yes | 4.9 | Yes | Driver & Front Passenger |  | 2 Zone Climate Control | Yes |  | Yes |  | Yes | Yes | Normal | Yes |  |  |  | Yes | Yes | Yes | Yes | Yes | All Rows | 1360 kg | Driver frontal airbag, Front passenger frontal airbag | Yes | Yes | Yes | Yes | 2 |  | Rake, Reach |  |  | Rear sensors with camera | Yes | Yes | Yes | Yes | Yes | Touch Sensitive | Multifunction Steering Wheel | Yes | Yes |  | Yes |  |  |  | Yes | [5 empty] | Yes |  |  |  | Yes |  |  |  |  | Yes | Yes
196 | Toyota | Glanza | G Mt | 1197 | 4 |  | FWD (Front Wheel Drive) | In-line | Front, Longitudinal | Injection | 37 | Petrol | 1540 | 3995 | 1745 | Hatchback | 5 |  |  | 19.56 km/litre |  | 935 kg | 5 |  | Ventilated Disc | Drum | McPherson Strut | Torsion Beam |  |  | 195 / 55 R16 | 195 / 55 R16 | Electric Power | All Windows |  | Smart Key | 82PS@6000 rpm | 113Nm@4200 rpm | Digital | Digital | Analog | 2 | 5 | Fabric | Manual | 2520 mm | 195 / 55 R16 | Yes | 1 | CD Player with USB & Aux-in | Yes | Yes |  | Yes | Manual | 339 | Yes | Yes | Yes | Digital | Front | Yes | Front & Rear | Yes |  | Yes | Internal | Digital | Manual | Analog + Digital | Yes | 4.9 | Yes | Driver & Front Passenger |  | 2 Zone Climate Control | Yes |  | Yes |  | Yes |  | Normal | Yes | Yes |  |  | Yes | Yes |  | Yes | Yes | All Rows | 1360 kg | Driver frontal airbag, Front passenger frontal airbag | Yes | Yes | Yes | Yes | 2 |  | Rake, Reach |  |  | Rear sensors | Yes | Yes |  |  | Yes |  | Multifunction Steering Wheel | Yes | Yes | Manual Adjustment | [10 empty] | Yes |  |  |  | Yes | [5 empty] | Yes
197 | Mahindra | Alturas G4 | 2Wd At | 2157 | 4 |  | FWD (Front Wheel Drive) | In-line | Front, Transverse | Injection | 70 | Diesel | 1845 | 4850 | 1960 |  |  |  |  | 12.35 km/litre |  |  | 7 |  | Ventilated Disc | Ventilated Disc | Double Wishbone with Coil spring | 5 Link Rear Suspension with Coil Spring |  |  | 255/60 R18 | 255/60 R18 | Electric Power | Only Front Windows | Yes | Remote, Smart Key | 178bhp@400rpm | 420Nm@1600-2600rpm | Digital | Digital | Digital | Yes |  | Leather | Automatic | 2865 mm | 255/60 R18 | Yes | Yes | CD/MP3/DVD Player with USB & Aux-in | Yes | Yes |  | Yes | With Remote, Internal |  | Yes | Yes | Yes | Digital | Front & Rear | Yes | Yes | Yes |  | Yes | With Remote, Internal | Digital | Manual | Analog + Digital | Yes | 5.5 | Yes | Driver & Front Passenger |  | 2 Zone Climate Control |  | Yes | Yes |  |  |  |  | Yes |  |  |  | Yes |  |  | Yes | Yes | All Rows |  | Driver frontal airbag, Front passenger frontal airbag | Yes | Yes | Yes | Yes | 2 |  | Rake, Reach |  |  | Yes | Yes | Yes |  |  |  | Touch Sensitive | Multifunction Steering Wheel | Yes | Yes | Electric Adjustment with Memory | Yes | Yes |  | Cup Holders | Yes | Yes | Yes |  |  | Yes | Yes |  | Yes | Yes | Yes |  | Yes | Yes
198 | Mahindra | Alturas G4 | 4Wd At | 2157 | 4 | 4 | 4WD | In-line | Front, Transverse | Injection | 70 | Diesel | 1845 | 4850 | 1960 | SUV | 5 |  |  | 12.05 km/litre |  |  | 7 |  | Ventilated Disc | Ventilated Disc | Double Wish-bone type, Independent Front Coil Spring | 5 link Suspension with coil springs |  |  | 255/60 R18 | 255/60 R18 | Electric Power | All Windows | Yes, with memory | Smart Key | 178Bhp @ 4000 | 420Nm @1600-2600 | Digital | Digital | Digital | Yes | 7 | Leather | Automatic | 2865 mm |  | Yes | Yes | CD/MP3/DVD Player with USB & Aux-in | Yes | Yes |  | Yes | Internal, With Remote |  | Yes | Yes | Yes | Analog | Yes | Yes | Yes | Yes |  | Yes | Push to Open, Internal | Digital | Automatic | Analog + Digital | Yes | 5.5 | Yes | Driver & Front Passenger | Yes | 2 Zone Climate Control |  | Yes | Yes |  |  |  |  | Yes |  |  |  | Yes |  |  | Yes | Yes | All Rows |  | Front passenger curtain airbag, Driver curtain airbag, Rear passenger curtain airbags, Driver frontal airbag, Front passenger frontal airbag, Front passenger side airbag, Rear passenger side airbags, Driver knee airbag, Drive side airbag | Yes | Yes | Yes |  | 9 |  | Rake, Reach |  |  | Front & rear sensors with 360 degree view | Yes | Yes |  |  |  | Touch Sensitive | Multifunction Steering Wheel | Yes | Yes | Electric Adjustment with Memory | Yes | Yes | Yes | Cup Holders | Yes | Yes | Yes |  | Only front | Yes | Yes | Yes |  | Yes | Yes |  | Yes | Yes
199 | Volkswagen | Tiguan | Comfortline 2.0L Tdi Amt | 1968 | 4 |  | AWD (All Wheel Drive) | In-line |  | Injection | 71 | Diesel | 1672 | 4486 | 1839 | SUV | 5 |  |  | 17.06 km/litre |  | 1720 kg | 8 | 149 mm | Ventilated Disc | Solid Disc | McPherson Strut with Coil Spring Rear | Multi link | 1578 mm | 1568 mm | 215/65R17 | 215/65R17 | Electric Power | All Windows | Yes, with memory |  | 141PS@4000rpm | 340Nm@1750-2750rpm | Analog | Analog | Digital | Yes | 5 | Leather | Automatic | 2677 mm | 215/65R17 |  | Yes | CD/MP3/DVD Player with USB & Aux-in | Yes | Yes |  |  | Internal | 615 | Yes | Yes | Yes | Digital |  | Yes | Front & Rear | Yes |  | Yes | Internal | Analog |  | Analog + Digital | Yes | 5.75 | Yes | Driver & Front Passenger | Not Applicable | 3 Zone climate control |  | Yes | Yes | [8 empty] | Yes |  |  | Yes |  | All Rows | 2250 kg | Drive side airbag, Driver frontal airbag, Front passenger curtain airbag, Driver curtain airbag, Curtain airbags, Front passenger head airbag | Yes | Yes | Yes | Yes | 6 |  | Rake, Reach |  | Air Conditioner : Auto Climate Control Air Conditioning | Rear sensors |  | Yes |  |  | Yes | Touch Sensitive | Yes | Yes | Yes |  | Yes | Yes | Yes | Yes | Yes | Yes | Yes |  |  | Yes | Yes |  | Yes | Yes |  |  | Yes | Yes
200 | Volkswagen | Tiguan | Highline 2.0L Tdi Amt | 1968 | 4 |  | AWD (All Wheel Drive) | In-line |  | Injection | 71 | Diesel | 1672 | 4486 | 1839 | SUV |  |  |  | 17.06 km/litre |  | 1720 kg |  | 149 mm | Ventilated Disc | Solid Disc | McPherson Strut with Coil Spring Rear | Multi link | 1578 mm | 1568 mm | 235/55R18 | 235/55R18 | Electric Power | All Windows | Yes, with memory | Yes | 141PS@4000rpm | 340Nm@1750-2750rpm | Analog | Analog | Digital | Yes |  | Leather | Automatic | 2677 mm | 235/55R18 | Yes | Yes | CD/MP3/DVD Player with USB & Aux-in | Yes | Yes |  |  | Internal | 615 | Yes | Yes | Yes | Digital |  | Yes | Front & Rear | Yes |  | Yes | Internal | Analog |  | Analog + Digital | Yes | 5.75 | Yes | Driver & Front Passenger | Not Applicable | 3 Zone climate control |  | Yes | Yes |  |  |  |  | Yes |  |  |  | Yes |  |  | Yes |  | All Rows | 2250 kg | Front passenger head airbag, Drive side airbag, Front passenger curtain airbag, Driver curtain airbag, Curtain airbags, Driver frontal airbag | Yes | Yes | Yes | Yes | 6 |  | Rake, Reach |  |  | Rear sensors with camera |  | Yes |  |  | Yes | Touch Sensitive | Yes | Yes | Yes |  | Yes | Yes | Yes | Yes | Yes | Yes | Yes |  | Yes | Yes | Yes |  | Yes | Yes |  |  | Yes | Yes
209 | Bmw | X5 | Xdrive30D Sport | 2993 | 6 | 4 | AWD (All Wheel Drive) | In-line | Front, Longitudinal | Injection |  | Diesel | 1745 | 4922 | 2218 | SUV | 5 |  |  | 13.38 km/litre |  |  | 8 |  | Ventilated Disc | Ventilated Disc | Sports suspension settings | Self-levelling with pneumatic rear suspension | 1600 mm | 1659 mm | 255/50R19 | 255/50R19 | Electric Power | All Windows | Yes | Smart Key | 265HP@4000rpm | 620Nm@1500-2500rpm | Digital | Analog | Analog | Yes | 5 | Leather | Automatic | 2575 mm | 255/50R19 | Yes | Yes | CD Player with USB & Aux-in | Yes | Yes | 2 years / Unlimited Kms | Yes | Internal, With Remote | 650 | Yes | Yes | Yes | Digital | Front & Rear | Yes | Front & Rear | Yes |  | Yes | Internal | Analog | Automatic | Analog + Digital | Yes |  | Yes | Driver & Front Passenger |  | 4 Zone climate control | Yes | Yes | Yes |  | Yes | Yes |  | Yes |  |  |  | Yes |  |  | Yes | Yes | All Rows |  | Driver head airbag, Front passenger head airbag, Rear passenger head airbags, Curtain airbags, Driver frontal airbag, Front passenger frontal airbag | Yes | Yes | Yes | Yes | 8 |  | Rake, Reach |  |  | Front and rear sensors with camera | Yes | Yes | Yes | Yes | Yes | Touch Sensitive | Multifunction Steering Wheel | Yes | Yes | Electric Adjustment with Memory | Yes | Yes | Yes | Cup Holders | Yes | Yes | Yes |  |  | Yes | Yes | Yes | Yes | Yes | Yes |  | Yes | Yes |  | Yes | Yes
210 | Bmw | X5 | Xdrive30D Xline | 2993 | 6 | 4 | AWD (All Wheel Drive) | In-line | Front, Longitudinal | Injection |  | Diesel | 1745 | 4922 | 2218 | SUV | 5 |  |  | 13.38 km/litre |  |  | 8 |  | Ventilated Disc | Ventilated Disc | Sports suspension settings | Self-levelling with pneumatic rear suspension | 1600 mm | 1659 mm | 255/50R19 | 255/50R19 | Electric Power | All Windows | Yes | Smart Key | 265HP@4000rpm | 620Nm@1500-2500rpm | Digital | Analog | Analog | Yes | 5 | Leather | Automatic | 2575 mm | 255/50R19 | Yes | Yes | CD Player with USB & Aux-in | Yes | Yes | 2 years / Unlimited Kms | Yes | Internal, With Remote | 650 | Yes | Yes | Yes | Digital | Front & Rear | Yes | Front & Rear | Yes |  | Yes | Internal | Analog | Automatic | Analog + Digital | Yes |  | Yes | Driver & Front Passenger |  | 4 Zone climate control | Yes | Yes | Yes |  | Yes | Yes |  | Yes |  |  |  | Yes |  |  | Yes | Yes | All Rows |  | Driver head airbag, Front passenger head airbag, Rear passenger head airbags, Curtain airbags, Driver frontal airbag, Front passenger frontal airbag | Yes | Yes | Yes | Yes | 8 |  | Rake, Reach |  |  | Front sensors, Rear sensors | Yes | Yes | Yes | Yes | Yes | Touch Sensitive | Multifunction Steering Wheel | Yes | Yes | Electric Adjustment with Memory | Yes | Yes | Yes | Cup Holders | Yes | Yes | Yes |  |  | Yes | Yes | Yes | Yes | Yes | Yes |  | Yes | Yes |  | Yes | Yes
211 | Bmw | X5 | Xdrive40I M Sport | 2998 | 6 | 4 | AWD (All Wheel Drive) | In-line | Front, Longitudinal | Injection |  | Petrol | 1745 | 4922 | 2218 | SUV | 5 |  |  | 11.24 km/litre |  |  | 8 |  | Ventilated Disc | Ventilated Disc | Sports suspension settings | Self-levelling with pneumatic rear suspension | 1600 mm | 1659 mm | 255/50R19 | 255/50R19 | Electric Power | All Windows | Yes | Smart Key | 340HP@4000rpm | 450Nm@1500-5200rpm | Digital | Analog | Analog | Yes | 5 | Leather | Automatic | 2575 mm | 255/50R19 | Yes | Yes | CD Player with USB & Aux-in | Yes | Yes | 2 years / Unlimited Kms | Yes | Internal, With Remote | 650 | Yes | Yes | Yes | Digital | Front & Rear | Yes | Front & Rear | Yes |  | Yes | Internal | Analog | Automatic | Analog + Digital | Yes |  | Yes | Driver & Front Passenger |  | 4 Zone climate control | Yes | Yes | Yes |  |  |  |  | Yes |  |  |  | Yes |  |  | Yes | Yes | All Rows |  | Driver head airbag, Front passenger head airbag, Rear passenger head airbags, Driver frontal airbag, Curtain airbags, Front passenger frontal airbag | Yes | Yes | Yes | Yes | 8 |  | Rake, Reach |  |  | Front sensors, Rear sensors | Yes | Yes |  |  | Yes | Touch Sensitive | Multifunction Steering Wheel | Yes | Yes | Electric Adjustment with Memory | Yes | Yes | Yes | Cup Holders | Yes | Yes | Yes |  |  | Yes | Yes | Yes | Yes | Yes | Yes |  | Yes | Yes
218 | Bmw | 7-Series | 740Li Design Pure Excellence Signature | 2998 | 6 | 4 | AWD (All Wheel Drive) | V | Front, Longitudinal | Injection | 78 | Petrol | 1479 | 5120 | 2169 | Sedan | 4 |  |  | 11.86 km/litre |  |  | 8 | 152 mm | Ventilated Disc | Ventilated Disc | Adaptive 2-axle air suspension | Adaptive 2-axle air suspension | 1618 mm | 1646 mm | 245/45 R19 | 275/40 R19 | Hydraulic Power | All Windows | Yes | Smart Key | 340PS@5500-6500RPM | 450Nm@1500-5200rpm | Digital | Analog | Analog | 2 | 4 | Leather | Automatic | 3210 mm | 275/40 R19 | Yes | 2 | CD/MP3/DVD Player with USB & Aux-in | Yes | Yes |  | Yes | Internal, With Remote | 515 | Yes | Yes | Yes | Digital | Front & Rear | Yes | Front & Rear | Yes |  | Yes | Internal | Analog | Automatic | Analog + Digital | Yes |  | Yes | Driver & Front Passenger |  | 4 Zone climate control | Yes | Yes | Yes |  | Yes | Yes | Normal, Comfort, Eco, Sport | Yes | Yes | Yes | Yes | Yes | Yes | Yes | Yes | Yes | All Rows | 2500 kg | Driver head airbag, Front passenger head airbag, Drive side airbag, Rear passenger head airbags, Driver frontal airbag, Front passenger frontal airbag, Front passenger side airbag | Yes | Yes | Yes | Yes | 8 |  | Rake, Reach |  |  | Front & rear sensors with 360 degree view | Yes | Yes | Yes | Yes | Yes | Touch Sensitive | Multifunction Steering Wheel | Yes | Yes | Electric Adjustment with Memory | Yes | Yes | Yes | Cup Holders | Yes | Yes | Yes |  | All | Yes | Yes | Yes | Yes | Yes | Yes |  | Yes | Yes |  | Yes | Yes
219 | Bmw | 7-Series | 745Le Xdrive | 2998 | 6 | 4 | AWD (All Wheel Drive) | V | Front, Longitudinal | Injection | 46 | Hybrid | 1481 | 5219 | 2142 | Sedan | 4 | [5 empty] | 8 | 152 mm | Ventilated Disc | Ventilated Disc | Adaptive 2-axle air suspension | Adaptive 2-axle air suspension | 1611 mm | 1650 mm | (245/50 R18 | (245/50 R18 | Hydraulic Power | All Windows | Yes | Smart Key | 286PS@5000-6000RPM | 450Nm@1380-5000RPM | Digital | Analog | Analog | 2 | 4 | Leather | Automatic | 3110 mm | (245/50 R18 | Yes | 2 | CD/MP3/DVD Player with USB & Aux-in | Yes | Yes |  | Yes | Internal, With Remote | 500 | Yes | Yes | Yes | Digital | Front & Rear | Yes | Front & Rear | Yes |  | Yes | Internal | Analog | Automatic | Analog + Digital | Yes |  | Yes | Driver & Front Passenger |  | 4 Zone climate control | Yes | Yes | Yes |  | Yes | Yes | Normal, Comfort, Eco, Sport | Yes | Yes | Yes | Yes | Yes | Yes | Yes | Yes | Yes | All Rows | 2705 kg | Driver head airbag, Front passenger head airbag, Drive side airbag, Rear passenger head airbags, Driver frontal airbag, Front passenger frontal airbag, Front passenger side airbag | Yes | Yes | Yes | Yes | 8 |  | Rake, Reach |  |  | Front & rear sensors with 360 degree view | Yes | Yes | Yes | Yes | Yes | Touch Sensitive | Multifunction Steering Wheel | Yes | Yes | Electric Adjustment with Memory | Yes | Yes | Yes | Cup Holders | Yes | Yes | Yes |  | All | Yes | Yes | Yes | Yes | Yes | Yes |  | Yes | Yes | 3 | Yes | Yes |  | 39.53 km/full charge
220 | Bmw | 7-Series | M760Li Xdrive | 6592 | 12 | 4 | AWD (All Wheel Drive) | V | Front, Longitudinal | Injection | 78 | Petrol | 1481 | 5219 | 2142 | Sedan | 4 |  |  | 7.96 km/litre |  |  | 8 | 152 mm | Ventilated Disc | Ventilated Disc | Adaptive 2-axle air suspension | Adaptive 2-axle air suspension | 1611 mm | 1650 mm | 245/40 R20 | 275/35 R20 | Hydraulic Power | All Windows | Yes | Smart Key | 609PS@5400-6500RPM | 850Nm@1550-5000RPM | Digital | Analog | Analog | Yes | 4 | Leather | Automatic | 3110 mm | 275/35 R20 | Yes | 2 | CD/MP3/DVD Player with USB & Aux-in | Yes | Yes |  | Yes | Internal, With Remote | 500 | Yes | Yes | Yes | Digital | Front & Rear | Yes | Front & Rear | Yes |  | Yes | Internal | Analog | Automatic | Analog + Digital | Yes |  | Yes | Driver & Front Passenger |  | 4 Zone climate control | Yes | Yes | Yes |  | Yes | Yes | Normal, Comfort, Eco, Sport | Yes | Yes | Yes | Yes | Yes | Yes | Yes | Yes | Yes | All Rows | 2840 kg | Driver head airbag, Front passenger head airbag, Drive side airbag, Rear passenger head airbags, Driver frontal airbag, Front passenger frontal airbag, Front passenger side airbag | Yes | Yes | Yes | Yes | 8 |  | Rake, Reach |  |  | Front & rear sensors with 360 degree view | Yes | Yes | Yes | Yes | Yes | Touch Sensitive | Multifunction Steering Wheel | Yes | Yes | Electric Adjustment with Memory | Yes | Yes | Yes | Cup Holders | Yes | Yes | Yes |  | All | Yes | Yes | Yes | Yes | Yes | Yes |  | Yes | Yes |  |  | Yes
221 | Suzuki | Alto | Std | 796 | 3 | 4 | FWD (Front Wheel Drive) | In-line | Front, Transverse | Injection | 35 | Petrol | 1475 | 3445 | 1490 | Hatchback | 5 |  |  | 22.05 km/litre |  | 730 kg | 5 | 160 mm | Solid Disc | Drum | Gas Filled Mc Pherson Strut, Torsion Roll Control Devic | Coil spring gas filled shock absorbers with three link rigid axle and isolated trailing arms | 1295 mm | 1290 mm | 145/80R12 | 145/80R12 |  |  |  |  | 48PS@6000rpm | 69Nm@3500rpm | Digital | Analog | Not on offer | Yes | 5 | Fabric | Manual | 2360 mm | 145/80R12 |  |  | Not on offer |  |  | 2 years /40000 Kms (years/distance whichever comes first) |  | Internal |  |  |  | Yes |  | Front |  | Front | Yes | 3rd/4th year/up to 80,000 Kms (whichever comes first) |  | Internal | Digital | Manual | Analog + Digital | Yes |  | Yes | Driver Only | Not Applicable |  | Yes | [6 empty] | Yes | [9 empty] | 1185 kg | [6 empty] | 10.3:1
222 | Suzuki | Alto | Std (O) | 796 | 3 | 4 | FWD (Front Wheel Drive) | In-line | Front, Transverse | Injection | 35 | Petrol | 1475 | 3445 | 1490 | Hatchback | 5 |  |  | 22.05 km/litre |  | 732 kg | 5 | 160 mm | Solid Disc | Drum | Gas Filled Mc Pherson Strut, Torsion Roll Control Devic | Coil spring gas filled shock absorbers with three link rigid axle and isolated trailing arms | 1295 mm | 1290 mm | 145/80R12 | 145/80R12 |  |  |  |  | 48PS@6000rpm | 69Nm@3500rpm | Digital | Analog | Not on offer | Yes | 5 | Fabric | Manual | 2360 mm | 145/80R12 |  |  | Not on offer |  |  | 2 years /40000 Kms (years/distance whichever comes first) |  | Internal |  |  |  | Yes |  | Front |  | Front | Yes | 3rd/4th year/up to 80,000 Kms (whichever comes first) |  | Internal | Digital | Manual | Analog + Digital | Yes |  | Yes | Driver Only | Not Applicable |  | Yes | [6 empty] | Yes | Yes |  | Yes |  |  |  | Yes |  |  | 1185 kg | Driver frontal airbag, Front passenger frontal airbag |  | Yes |  |  | 2
223 | Suzuki | Alto | Lxi | 796 | 3 | 4 | FWD (Front Wheel Drive) | In-line | Front, Transverse | Injection | 35 | Petrol | 1475 | 3445 | 1490 | Hatchback | 5 |  |  | 22.05 km/litre |  | 755 kg | 5 | 160 mm | Solid Disc | Drum | Gas Filled Mc Pherson Strut, Torsion Roll Control Devic | Coil Spring, Gas Filled Shock Absorbers With Three Link Rigid Axle And Isolated Trailing Arm | 1295 mm | 1290 mm | 145/80R12 | 145/80R12 | Electric Power | Only Front Windows |  |  | 47hp@6000rpm | 69Nm@3500rpm | Digital | Analog | Not on offer | 2 | 5 | Fabric | Manual | 2360 mm | 145/80R12 |  |  | Not on offer |  |  | 2 years /40000 Kms (years/distance whichever comes first) |  | Internal |  |  |  | Yes | Digital | Front |  | Front | Yes | 3rd/4th year/up to 80,000 Kms (whichever comes first) |  | Internal | Digital | Manual | Analog + Digital | Yes |  | Yes | Driver & Front Passenger | Not Applicable | Manual Air conditioning with cooling and heating | [7 empty] | Yes |  |  | Yes | Yes | [5 empty] | 1185 kg | [6 empty] | 10.3:1
224 | Suzuki | Alto | Lxi (O) | 796 | 3 | 4 | FWD (Front Wheel Drive) | In-line | Front, Transverse | Injection | 35 | Petrol | 1475 | 3445 | 1490 | Hatchback | 5 |  |  | 22.05 km/litre |  | 757 kg | 5 | 160 mm | Solid Disc | Drum | Gas Filled Mc Pherson Strut, Torsion Roll Control Devic | Coil Spring, Gas Filled Shock Absorbers With Three Link Rigid Axle And Isolated Trailing Arm | 1295 mm | 1290 mm | 145/80R12 | 145/80R12 | Yes | Only Front Windows |  |  | 48PS@6000rpm | 69Nm@3500rpm | Digital | Analog | Not on offer | 2 | 5 | Fabric | Manual | 2360 mm | 145/80R12 |  |  | Not on offer |  |  |  |  | Internal |  |  |  | Yes | Digital | Front |  | Front | Yes |  |  | Internal, With Remote | Digital | Manual | Analog + Digital | Yes |  | Yes | Driver & Front Passenger | Not Applicable | Manual Air conditioning with cooling and heating | Yes |  |  | Yes |  |  |  | Yes | Yes |  | Yes | Yes |  |  | Yes |  |  | 1185 kg | Driver frontal airbag |  | Yes |  |  | 1 | [18 empty] | Cup Holders
225 | Suzuki | Alto | Vxi | 796 | 3 | 4 | FWD (Front Wheel Drive) | In-line | Front, Transverse | Injection | 35 | Petrol | 1475 | 3445 | 1490 | Hatchback | 5 |  |  | 22.05 km/litre |  | 762 kg | 5 | 160 mm | Solid Disc | Drum | Gas Filled Mc Pherson Strut, Torsion Roll Control Devic | Coil Spring, Gas Filled Shock Absorbers With Three Link Rigid Axle And Isolated Trailing Arm | 1295 mm | 1290 mm | 145/80R12 | 145/80R12 | Yes | Only Front Windows |  | Remote | 48PS@6000rpm | 69Nm@3500rpm | Digital | Analog | Not on offer | 2 | 5 | Fabric | Manual | 2360 mm | 145/80R12 |  | Yes | CD Player with USB & Aux-in | Yes |  | 2 years /40000 Kms (years/distance whichever comes first) | Yes | Internal, With Remote |  | Yes | Yes | Yes | Digital | Front |  | Front | Yes | 3rd/4th year/up to 80,000 Kms (whichever comes first) | Yes | With Remote, Internal | Digital | Manual | Analog + Digital | Yes |  | Yes | Driver & Front Passenger | Not Applicable | Manual Air conditioning with cooling and heating | Yes |  |  | Yes |  |  |  | Yes | Yes |  | Yes |  |  |  | Yes |  | Yes | 1185 kg | Driver frontal airbag, Front passenger frontal airbag |  | Yes |  |  | 2 |  |  |  |  | Rear sensors |  | Yes | [11 empty] | Cup Holders
226 | Suzuki | Alto | Lxi Cng (Cng + | 796 | 3 | 4 | FWD (Front Wheel Drive) | In-line | Front, Transverse | Injection | 35 | CNG + Petrol | 1475 | 3445 | 1490 | Hatchback | 5 |  |  | 22.05 km/litre |  | 755 kg | 5 | 160 mm | Solid Disc | Drum | Gas Filled Mc Pherson Strut, Torsion Roll Control Devic | Coil Spring, Gas Filled Shock Absorbers With Three Link Rigid Axle And Isolated Trailing Arm | 1295 mm | 1290 mm | 145/80R12 | 145/80R12 | Electric Power | Only Front Windows |  |  | 47hp@6000rpm | 69Nm@3500rpm | Digital | Analog | Not on offer | 2 | 5 | Fabric | Manual | 2360 mm | 145/80R12 |  |  | Not on offer |  |  | 2 years /40000 Kms (years/distance whichever comes first) |  | Internal |  |  |  | Yes | Digital | Front |  | Front | Yes | 3rd/4th year/up to 80,000 Kms (whichever comes first) |  | Internal | Digital | Manual | Analog + Digital | Yes |  | Yes | Driver & Front Passenger | Not Applicable | Manual Air conditioning with cooling and heating | [7 empty] | Yes |  |  | Yes | Yes | [5 empty] | 1185 kg | [6 empty] | 10.3:1
227 | Suzuki | Alto | Lxi (O) Cng (Cng + | 796 | 3 | 4 | FWD (Front Wheel Drive) | In-line | Front, Transverse | Injection | 35 | CNG + Petrol | 1475 | 3445 | 1490 | Hatchback | 5 |  |  | 22.05 km/litre |  | 757 kg | 5 | 160 mm | Solid Disc | Drum | Gas Filled Mc Pherson Strut, Torsion Roll Control Devic | Coil Spring, Gas Filled Shock Absorbers With Three Link Rigid Axle And Isolated Trailing Arm | 1295 mm | 1290 mm | 145/80R12 | 145/80R12 | Yes | Only Front Windows |  |  | 48PS@6000rpm | 69Nm@3500rpm | Digital | Analog | Not on offer | 2 | 5 | Fabric | Manual | 2360 mm | 145/80R12 |  |  | Not on offer |  |  |  |  | Internal |  |  |  | Yes | Digital | Front |  | Front | Yes |  |  | Internal, With Remote | Digital | Manual | Analog + Digital | Yes |  | Yes | Driver & Front Passenger | Not Applicable | Manual Air conditioning with cooling and heating | Yes |  |  | Yes |  |  |  | Yes | Yes |  | Yes | Yes |  |  | Yes |  |  | 1185 kg | Driver frontal airbag |  | Yes |  |  | 1 | [18 empty] | Cup Holders
228 | Suzuki | Alto | Vxi Plus | 796 | 3 | 4 | FWD (Front Wheel Drive) | In-line | Front, Transverse | Injection | 35 | Petrol | 1475 | 3445 | 1490 | Hatchback | 5 |  |  | 22.05 km/litre |  | 762 kg | 5 | 160 mm | Solid Disc | Drum | Gas Filled Mc Pherson Strut, Torsion Roll Control Devic | Coil Spring, Gas Filled Shock Absorbers With Three Link Rigid Axle And Isolated Trailing Arm | 1295 mm | 1290 mm | 145/80R12 | 145/80R12 | Yes | Only Front Windows |  | Remote | 48PS@6000rpm | 69Nm@3500rpm | Digital | Analog | Not on offer | 2 | 5 | Fabric | Manual | 2360 mm | 145/80R12 |  | Yes | CD Player with USB & Aux-in | Yes |  | 2 years /40000 Kms (years/distance whichever comes first) | Yes | Internal, With Remote |  | Yes | Yes | Yes | Digital | Front |  | Front | Yes | 3rd/4th year/up to 80,000 Kms (whichever comes first) | Yes | Internal, With Remote | Digital | Manual | Analog + Digital | Yes |  | Yes | Driver & Front Passenger | Not Applicable | Manual Air conditioning with cooling and heating | Yes |  |  | Yes |  |  |  | Yes | Yes |  | Yes |  |  |  | Yes |  | Yes | 1185 kg | Driver frontal airbag, Front passenger frontal airbag |  | Yes |  |  | 2 |  |  |  |  | Rear sensors |  | Yes | Yes | Yes |  | Touch Sensitive | [7 empty] | Cup Holders
229 | Suzuki | S-Presso | Std | 998 | 3 | 4 | FWD (Front Wheel Drive) | In-line | Front, Transverse | Injection | 27 | Petrol | 1549 | 3565 | 1520 | Hatchback | 5 |  |  | 21.4 km/litre |  | 726 kg | 5 |  | Ventilated Disc | Drum | Macpherson strut with Coil Spring | Torsion beam with coil spring |  |  | 145/80 R13 | 145/80 R13 |  |  |  |  | 67PS@5500rpm | 90Nm@3500rpm | Digital | Analog | Analog | Yes | 5 | Fabric | Manual | 2380 mm | 145/80 R13 |  |  | Not on offer |  |  |  |  | Internal |  |  |  | Yes |  | Not on offer | [5 empty] | Internal | Analog | Manual | Analog | Yes | 4.5 | Yes |  |  |  | Yes | [5 empty] | Normal | Yes | Yes |  | Yes |  |  |  | Yes |  |  | 1170 kg | Driver frontal airbag | Yes | Yes |  |  | 1 | 11.0:1 |  |  |  | Rear sensors
230 | Suzuki | S-Presso | Std (O) | 998 | 3 | 4 | FWD (Front Wheel Drive) | In-line | Front, Transverse | Injection | 27 | Petrol | 1549 | 3565 | 1520 | Hatchback | 5 |  |  | 21.4 km/litre |  | 726 kg | 5 |  | Ventilated Disc | Drum | Macpherson strut with Coil Spring | Torsion beam with coil spring |  |  | 145/80 R13 | 145/80 R13 |  |  |  |  | 67PS@5500rpm | 90Nm@3500rpm | Digital | Analog | Analog | Yes | 5 | Fabric | Manual | 2380 mm | 145/80 R13 |  |  | Not on offer |  |  |  |  | Internal |  |  |  | Yes |  | Not on offer | [5 empty] | Internal | Analog | Manual | Analog | Yes | 4.5 | Yes | Driver & Front Passenger |  |  | Yes | [5 empty] | Normal | Yes | Yes |  | Yes |  |  |  | Yes |  |  | 1170 kg | Driver frontal airbag, Front passenger frontal airbag | Yes | Yes |  |  | 2 | 11.0:1 |  |  |  | Rear sensors
231 | Suzuki | S-Presso | Lxi | 998 | 3 | 4 | FWD (Front Wheel Drive) | In-line | Front, Transverse | Injection | 27 | Petrol | 1549 | 3565 | 1520 | Hatchback | 5 |  |  | 21.4 km/litre |  | 726 kg | 5 |  | Ventilated Disc | Drum | Macpherson strut with Coil Spring | Torsion beam with coil spring |  |  | 145/80 R13 | 145/80 R13 | Yes |  |  |  | 67PS@5500rpm | 90Nm@3500rpm | Digital | Analog | Analog | Yes | 5 | Fabric | Manual | 2380 mm | 145/80 R13 |  |  | Not on offer |  |  |  |  | Internal |  |  |  | Yes |  | Not on offer | [5 empty] | Internal | Analog | Manual | Analog | Yes | 4.5 | Yes | Driver & Front Passenger |  | Manual Air conditioning with cooling and heating | Yes | [5 empty] | Normal | Yes | Yes |  | Yes |  |  |  | Yes |  |  | 1170 kg | Driver frontal airbag | Yes | Yes |  |  | 1 | 11.0:1 |  |  |  | Rear sensors
232 | Suzuki | S-Presso | Lxi (O) | 998 | 3 | 4 | FWD (Front Wheel Drive) | In-line | Front, Transverse | Injection | 27 | Petrol | 1549 | 3565 | 1520 | Hatchback | 5 |  |  | 21.4 km/litre |  | 726 kg | 5 |  | Ventilated Disc | Drum | Macpherson strut with Coil Spring | Torsion beam with coil spring |  |  | 145/80 R13 | 145/80 R13 | Yes |  |  |  | 67PS@5500rpm | 90Nm@3500rpm | Digital | Analog | Analog | Yes | 5 | Fabric | Manual | 2380 mm | 145/80 R13 |  |  | Not on offer |  |  |  |  | Internal |  |  |  | Yes |  | Not on offer | [5 empty] | Internal | Analog | Manual | Analog | Yes | 4.5 | Yes | Driver & Front Passenger |  | Manual Air conditioning with cooling and heating | Yes | [5 empty] | Normal | Yes | Yes |  | Yes |  |  |  | Yes |  |  | 1170 kg | Driver frontal airbag, Front passenger frontal airbag | Yes | Yes |  |  | 2 | 11.0:1 |  |  |  | Rear sensors
233 | Suzuki | S-Presso | Vxi | 998 | 3 | 4 | FWD (Front Wheel Drive) | In-line | Front, Transverse | Injection | 27 | Petrol | 1549 | 3565 | 1520 | Hatchback | 5 |  |  | 21.7 km/litre |  | 726 kg | 5 |  | Ventilated Disc | Drum | Macpherson strut with Coil Spring | Torsion beam with coil spring |  |  | 145/80 R13 | 145/80 R13 | Yes | Only Front Windows |  | Yes | 67PS@5500rpm | 90Nm@3500rpm | Digital | Analog | Analog | Yes | 5 | Fabric | Manual | 2380 mm | 145/80 R13 |  |  | USB & Aux-in |  | Yes |  | Yes | Internal |  |  | Yes | Yes |  | Not on offer | Yes |  |  |  | Yes | Internal | Analog | Manual | Analog | Yes | 4.5 | Yes | Driver & Front Passenger |  | Manual Air conditioning with cooling and heating | Yes | [5 empty] | Normal | Yes | Yes |  | Yes |  |  |  | Yes | Yes |  | 1170 kg | Driver frontal airbag | Yes | Yes |  | Yes | 1 | 11.0:1 |  |  |  | Rear sensors |  | Yes
234 | Suzuki | S-Presso | Vxi (O) | 998 | 3 | 4 | FWD (Front Wheel Drive) | In-line | Front, Transverse | Injection | 27 | Petrol | 1549 | 3565 | 1520 | Hatchback | 5 |  |  | 21.7 km/litre |  | 726 kg | 5 |  | Ventilated Disc | Drum | Macpherson strut with Coil Spring | Torsion beam with coil spring |  |  | 145/80 R13 | 145/80 R13 | Yes | Only Front Windows |  | Yes | 67PS@5500rpm | 90Nm@3500rpm | Digital | Analog | Analog | Yes | 5 | Fabric | Manual | 2380 mm | 145/80 R13 |  |  | USB & Aux-in |  | Yes |  | Yes | Internal |  |  | Yes | Yes |  | Not on offer | Yes |  |  |  | Yes | Internal | Analog | Manual | Analog | Yes | 4.5 | Yes | Driver & Front Passenger |  | Manual Air conditioning with cooling and heating | Yes | [5 empty] | Normal | Yes | Yes |  | Yes |  |  |  | Yes | Yes |  | 1170 kg | Driver frontal airbag, Front passenger frontal airbag | Yes | Yes |  | Yes | 2 | 11.0:1 |  |  |  | Rear sensors |  | Yes
235 | Suzuki | S-Presso | Vxi Ags | 998 | 3 | 4 | FWD (Front Wheel Drive) | In-line | Front, Transverse | Injection | 27 | Petrol | 1549 | 3565 | 1520 | Hatchback | 5 |  |  | 21.7 km/litre |  | 726 kg | 5 |  | Ventilated Disc | Drum | Macpherson strut with Coil Spring | Torsion beam with coil spring |  |  | 145/80 R13 | 145/80 R13 | Yes | Only Front Windows |  | Yes | 67PS@5500rpm | 90Nm@3500rpm | Digital | Analog | Analog | Yes | 5 | Fabric | AMT | 2380 mm | 145/80 R13 |  |  | USB & Aux-in |  | Yes |  | Yes | Internal |  |  | Yes | Yes |  | Not on offer | Yes |  |  |  | Yes | Internal | Analog | Manual | Analog | Yes | 4.5 | Yes | Driver & Front Passenger |  | Manual Air conditioning with cooling and heating | Yes | [5 empty] | Normal | Yes | Yes |  | Yes |  |  |  | Yes | Yes |  | 1170 kg | Driver frontal airbag | Yes | Yes |  |  | 1 | 11.0:1 |  |  |  | Rear sensors |  | Yes
236 | Suzuki | S-Presso | Vxi+ | 998 | 3 | 4 | FWD (Front Wheel Drive) | In-line | Front, Transverse | Injection | 27 | Petrol | 1549 | 3565 | 1520 | Hatchback | 5 |  |  | 21.7 km/litre |  | 726 kg | 5 |  | Ventilated Disc | Drum | Macpherson strut with Coil Spring | Torsion beam with coil spring |  |  | 145/80 R13 | 145/80 R13 | Electric Power | All Windows |  | Remote | 67PS@5500rpm | 90Nm@3500rpm | Digital | Analog | Analog, Digital | Yes | 5 | Fabric | Manual | 2380 mm | 145/80 R13 |  | Yes | USB & Aux-in | Yes | Yes |  | Yes | Internal |  |  | Yes | Yes | Digital | Front | Yes | Front |  |  | Yes | Internal | Analog | Manual | Digital | Yes | 4.5 | Yes | Driver & Front Passenger |  | Manual Air conditioning with cooling and heating | Yes | [5 empty] | Normal | Yes | Yes |  | Yes | Yes |  |  | Yes | Yes |  | 1170 kg | Driver frontal airbag, Front passenger frontal airbag | Yes | Yes |  | Yes | 2 | 11.0:1 |  |  |  | Rear sensors |  | Yes | Yes | Yes | Yes | Touch Sensitive | Multifunction Steering Wheel
237 | Suzuki | S-Presso | Vxi (O) Ags | 998 | 3 | 4 | FWD (Front Wheel Drive) | In-line | Front, Transverse | Injection | 27 | Petrol | 1549 | 3565 | 1520 | Hatchback | 5 |  |  | 21.7 km/litre |  | 726 kg | 5 |  | Ventilated Disc | Drum | Macpherson strut with Coil Spring | Torsion beam with coil spring |  |  | 145/80 R13 | 145/80 R13 | Yes | Only Front Windows |  | Yes | 67PS@5500rpm | 90Nm@3500rpm | Digital | Analog | Analog | Yes | 5 | Fabric | AMT | 2380 mm | 145/80 R13 |  |  | USB & Aux-in |  | Yes |  | Yes | Internal |  |  | Yes | Yes |  | Not on offer | Yes |  |  |  | Yes | Internal | Analog | Manual | Analog | Yes | 4.5 | Yes | Driver & Front Passenger |  | Manual Air conditioning with cooling and heating | Yes | [5 empty] | Normal | Yes | Yes |  | Yes |  |  |  | Yes | Yes |  | 1170 kg | Driver frontal airbag, Front passenger frontal airbag | Yes | Yes |  | Yes | 2 | 11.0:1 |  |  |  | Rear sensors |  | Yes
238 | Suzuki | S-Presso | Vxi+ Ags | 998 | 3 | 4 | FWD (Front Wheel Drive) | In-line | Front, Transverse | Injection | 27 | Petrol | 1549 | 3565 | 1520 | Hatchback | 5 |  |  | 21.7 km/litre |  | 726 kg | 5 |  | Ventilated Disc | Drum | Macpherson strut with Coil Spring | Torsion beam with coil spring |  |  | 145/80 R13 | 145/80 R13 | Electric Power | All Windows |  | Remote | 67PS@5500rpm | 90Nm@3500rpm | Digital | Digital | Digital | Yes | 5 | Fabric | AMT | 2380 mm | 145/80 R13 |  | Yes | USB & Aux-in | Yes | Yes |  | Yes | Internal |  |  | Yes | Yes | Digital | Front | Yes |  | Yes |  | Yes | Internal | Digital | Manual | Digital | Yes | 4.5 | Yes | Driver & Front Passenger |  | Manual Air conditioning with cooling and heating | Yes |  | Yes |  |  |  | Normal | Yes | Yes |  | Yes |  |  |  | Yes | Yes |  | 1170 kg | Driver frontal airbag, Front passenger frontal airbag | Yes | Yes |  | Yes | 2 | 11.0:1 |  |  |  | Rear sensors |  | Yes | Yes | Yes | Yes | Touch Sensitive | Multifunction Steering Wheel
244 | Suzuki | Celerio | Vxi Cng Mt | 998 | 3 | 4 | FWD (Front Wheel Drive) | In-line | Front, Transverse | Injection | 35 | CNG | 1560 | 3600 | 1600 | Hatchback | 5 |  |  |  | 31.79 km/kg | 810 kg | 5 | 165 mm | Ventilated Disc | Drum | Macpherson strut with Coil Spring | Coupled Torsion Beam Axle with coil spring | 1420 mm | 1410 mm | 165/70R14 | 165/70R14 | Electric Power | All Windows |  |  | 59PS@6000rpm | 78Nm@3500rpm | Digital | Analog | Not on offer | Yes | 5 | Fabric | Manual | 2425 mm | 165/70R14 |  |  | Not on offer |  |  | 2 years /40000 Kms (years/distance whichever comes first) |  | Manual | 235 |  | Yes | Yes | Digital | Front | Yes | Front & Rear | Yes | 3rd/4th year/up to 80,000 Kms (whichever comes first) |  | Internal | Digital | Manual | Analog + Digital | Yes | 4.7 | Yes | Driver & Front Passenger | Not Applicable | Manual Air conditioning with cooling and heating | Yes | [6 empty] | Yes | [7 empty] | Yes |  | 1250 kg |  | Yes | [9 empty] | Yes
254 | Hyundai | Grand I10 Prime | Era T+ Cng Vtvt | 1197 | 4 | 4 | FWD (Front Wheel Drive) | In-line | Front, Transverse | Injection | 43 | CNG | 1520 | 3765 | 1660 | Hatchback | 5 |  |  |  | 25 km/kg | 935 kg | 5 | 165 mm | Ventilated Disc | Drum | McPherson Strut | Coupled Torsion Beam Axle | 1479 mm | 1493 mm | 165/65R14 | 165/65R14 | Electric Power | Only Front Windows |  |  | 83PS@6000rpm | 114Nm@4000rpm | Digital | Analog | Analog | Yes | 5 | Fabric | Manual | 2425 mm | 165/65R14 |  | Yes | Not on offer |  |  | 2 Years / 40,000 Kms (Whichever comes earlier) |  | Internal | 256 |  |  | Yes | Digital | Front | Yes | Front & Rear | Yes |  |  | Internal | Analog | Manual | Analog + Digital | Yes | 4.8 | Yes | Driver & Front Passenger | Not Applicable | Manual Air conditioning with cooling and heating | Yes |  | Yes |  |  |  |  | Yes | [7 empty] | Yes |  |  |  | Yes |  | Yes | Yes |  |  |  |  | Electric Power Steering Manual AC With Heater Tinted Glass Front Power Outlet Front Power Windows Internally Adjustable ORVM Front Washer & Wiper |  | Yes | [6 empty] | Yes
255 | Hyundai | Grand I10 Prime | Era T Cng Vtvt | 1197 | 4 | 4 | FWD (Front Wheel Drive) | In-line | Front, Transverse | Injection | 43 | CNG | 1520 | 3765 | 1660 | Hatchback | 5 |  |  |  | 25 km/kg | 935 kg | 5 | 165 mm | Ventilated Disc | Drum | McPherson Strut | Coupled Torsion Beam Axle | 1479 mm | 1493 mm | 165/65R14 | 165/65R14 | Electric Power | Only Front Windows |  |  | 83PS@6000rpm | 114Nm@4000rpm | Digital | Analog | Analog | Yes | 5 | Fabric | Manual | 2425 mm | 165/65R14 |  | Yes | Not on offer |  |  | 2 Years / 40,000 Kms (Whichever comes earlier) |  | Internal | 256 |  |  | Yes | Digital | Front | Yes | Front & Rear | Yes |  |  | Internal | Analog | Manual | Analog + Digital | Yes | 4.8 | Yes | Driver & Front Passenger | Not Applicable | Manual Air conditioning with cooling and heating | Yes |  | Yes |  |  |  |  | Yes | [7 empty] | Yes |  |  |  | Yes |  | Yes | Yes |  |  |  |  | Electric Power Steering Manual AC With Heater Tinted Glass Front Power Outlet Front Power Windows Internally Adjustable ORVM Front Washer & Wiper |  | Yes | [6 empty] | Yes
279 | Suzuki | Swift | Vxi | 1197 | 4 | 4 | FWD (Front Wheel Drive) | In-line | Front, Transverse | Injection | 37 | Petrol | 1530 | 3840 | 1735 | Hatchback | 5 |  |  | 20.4 km/litre |  | 863 kg | 5 | 163 mm | Ventilated Disc | Drum | McPherson Strut | Torsion Beam | 1530 mm | 1530 mm | 165/80R14 | 165/80R14 | Electric Power | All Windows |  | Remote | 83PS@6000rpm | 113Nm@4200RPM | Digital | Analog | Analog | Yes | 5 | Fabric | Manual | 2450 mm | 165/80R14 |  | 1 | CD Player with USB & Aux-in | Yes | Yes | 2 years /40000 Kms (years/distance whichever comes first) | Yes | Internal | 268 | Yes | Yes | Yes | Digital | Front | Yes | Front & Rear | Yes | 3rd/4th year/up to 80,000 Kms (whichever comes first) | Yes | With Remote | Analog | Manual | Analog + Digital | Yes | 4.8 | Yes | Driver & Front Passenger | Not Applicable | Manual Air conditioning with cooling and heating | Yes | [6 empty] | Yes |  |  |  | Yes |  |  | Yes | Yes | Front Row | 1315 kg | Driver frontal airbag, Front passenger frontal airbag | Yes | Yes | Yes | Yes | 2 | 11.0:1 | Rake |  |  |  | Yes | Yes |  |  |  |  | Multifunction Steering Wheel |  | Yes | Manual Adjustment | [10 empty] | Yes
280 | Suzuki | Swift | Vxi Amt | 1197 | 4 | 4 | FWD (Front Wheel Drive) | In-line | Front, Transverse | Injection | 37 | Petrol | 1530 | 3840 | 1735 | Hatchback | 5 |  |  | 20.4 km/litre |  | 863 kg | 5 | 163 mm | Ventilated Disc | Drum | McPherson Strut | Torsion Beam | 1530 mm | 1530 mm | 165/80R14 | 165/80R14 | Electric Power | All Windows |  | Remote | 83PS@6000rpm | 113Nm@4200RPM | Digital | Analog | Analog | Yes | 5 | Fabric | Automatic | 2450 mm | 165/80R14 |  | 1 | CD Player with USB & Aux-in | Yes | Yes | 2 years /40000 Kms (years/distance whichever comes first) | Yes | Internal | 268 | Yes | Yes | Yes | Digital | Front | Yes | Front & Rear | Yes | 3rd/4th year/up to 80,000 Kms (whichever comes first) | Yes | With Remote | Analog | Manual | Analog + Digital | Yes | 4.8 | Yes | Driver & Front Passenger | Not Applicable | Manual Air conditioning with cooling and heating | Yes |  | Yes |  |  |  |  | Yes |  |  |  | Yes |  |  | Yes | Yes | Front Row | 1315 kg | Driver frontal airbag, Front passenger frontal airbag | Yes | Yes | Yes |  | 2 | 11.0:1 | Rake |  |  |  | Yes | Yes |  |  |  |  | Multifunction Steering Wheel |  | Yes | Manual Adjustment | [10 empty] | Yes
281 | Suzuki | Swift | Zxi | 1197 | 4 | 4 | FWD (Front Wheel Drive) | In-line | Front, Transverse | Injection | 37 | Petrol | 1530 | 3840 | 1735 | Hatchback | 5 |  |  | 20.4 km/litre |  | 871 kg | 5 | 163 mm | Ventilated Disc | Drum | MacPherson Strut | Torsion Beam | 1520 mm | 1520 mm | 185/65R15 | 185/65R15 | Electric Power | All Windows |  | Remote, Smart Key | 83PS@6000rpm | 113Nm@4200RPM | Digital | Analog | Analog | Yes | 5 | Fabric | Manual | 2450 mm | 185/65R15 | Yes | Yes | CD Player with USB & Aux-in | Yes | Yes | 2 years /40000 Kms (years/distance whichever comes first) | Yes | Internal | 268 | Yes | Yes | Yes | Digital | Front | Yes | Front & Rear | Yes | 3rd/4th year/up to 80,000 Kms (whichever comes first) | Yes | With Remote | Analog | Manual | Analog + Digital | Yes | 4.8 | Yes | Driver & Front Passenger | Not Applicable | Fully automatic climate control | Yes | [6 empty] | Yes |  |  |  | Yes |  |  | Yes | Yes | All Rows | 1315 kg | Driver frontal airbag, Front passenger frontal airbag | Yes | Yes | Yes | Yes | 2 | 11.0:1 | Rake |  |  | Rear sensors |  | Yes |  |  |  |  | Yes |  | Yes | Manual Adjustment | [10 empty] | Yes |  |  | Yes
282 | Suzuki | Swift | Zxi Amt | 1197 | 4 | 4 | FWD (Front Wheel Drive) | In-line | Front, Transverse | Injection | 37 | Petrol | 1530 | 3840 | 1735 | Hatchback | 5 |  |  | 20.4 km/litre |  | 871 kg | 5 | 163 mm | Ventilated Disc | Drum | MacPherson Strut | Torsion Beam | 1520 mm | 1520 mm | 185/65R15 | 185/65R15 | Electric Power | All Windows |  | Remote, Smart Key | 83PS@6000rpm | 113Nm@4200RPM | Digital | Analog | Analog | Yes | 5 | Fabric | Automatic | 2450 mm | 185/65R15 | Yes | Yes | CD Player with USB & Aux-in | Yes | Yes | 2 years /40000 Kms (years/distance whichever comes first) | Yes | Internal | 268 | Yes | Yes | Yes | Digital | Front | Yes | Front & Rear | Yes | 3rd/4th year/up to 80,000 Kms (whichever comes first) | Yes | With Remote | Analog | Manual | Analog + Digital | Yes | 4.8 | Yes | Driver & Front Passenger | Not Applicable | Fully automatic climate control | Yes |  | Yes |  |  |  |  | Yes |  |  |  | Yes |  |  | Yes | Yes | All Rows | 1315 kg | Driver frontal airbag, Front passenger frontal airbag | Yes | Yes | Yes |  | 2 | 11.0:1 | Rake |  |  | Rear sensors |  | Yes |  |  |  |  | Yes |  | Yes | Manual Adjustment | [10 empty] | Yes |  |  | Yes
283 | Suzuki | Swift | Zxi Plus | 1197 | 4 | 4 | FWD (Front Wheel Drive) | In-line | Front, Transverse | Injection | 37 | Petrol | 1530 | 3840 | 1735 | Hatchback | 5 |  |  | 20.4 km/litre |  | 880 kg | 5 | 163 mm | Ventilated Disc | Drum | MacPherson Strut | Torsion Beam | 1520 mm | 1520 mm | 185/65R15 | 185/65R15 | Electric Power | All Windows |  | Remote, Smart Key | 83PS@6000rpm | 113Nm@4200RPM | Digital | Analog | Analog | Yes | 5 | Fabric | Manual | 2450 mm | 185/65R15 | Yes | Yes | USB & Aux-in | Yes | Yes | 2 years /40000 Kms (years/distance whichever comes first) | Yes | Internal | 268 | Yes | Yes | Yes | Digital | Front | Yes | Front & Rear | Yes | 3rd/4th year/up to 80,000 Kms (whichever comes first) |  | With Remote | Analog | Manual | Analog + Digital | Yes | 4.8 | Yes | Driver & Front Passenger | Not Applicable | Fully automatic climate control | Yes | [6 empty] | Yes |  |  |  | Yes |  |  | Yes | Yes | All Rows | 1315 kg | Driver frontal airbag, Front passenger frontal airbag | Yes | Yes | Yes | Yes | 2 | 11.0:1 | Rake |  |  | Rear sensors with camera |  | Yes |  |  |  |  | Yes |  | Yes | Manual Adjustment |  |  |  |  | Yes | [5 empty] | Yes |  |  |  | Yes
284 | Suzuki | Swift | Ldi | 1248 | 4 | 4 | FWD (Front Wheel Drive) | In-line | Front, Transverse | Injection | 37 | Diesel | 1530 | 3840 | 1735 | Hatchback | 5 |  |  | 25.2 km/litre |  | 955 kg | 5 | 163 mm | Ventilated Disc | Drum | MacPherson Strut | Torsion Beam | 1530 mm | 1530 mm | 185/80R14 | 185/80R14 | Electric Power |  |  | Remote | 75PS@4000rpm | 190Nm@2000rpm | Digital | Analog | Not on offer | Yes | 5 | Fabric | Manual | 2430 mm | 185/80R14 |  | Yes | Not on offer |  | Yes | 2 years /40000 Kms (years/distance whichever comes first) |  | Internal | 268 |  | Yes | Yes | Digital | Front | Yes | Front & Rear | Yes | 3rd/4th year/up to 80,000 Kms (whichever comes first) |  | Internal | Analog | Manual | Analog + Digital | Yes | 4.8 | Yes | Driver & Front Passenger | Not Applicable | Manual Air conditioning with cooling and heating |  |  | Yes |  |  |  |  | Yes | [6 empty] | Yes | Yes | All Rows | 1405 kg | Driver frontal airbag, Front passenger frontal airbag | Yes | Yes | Yes | Yes | 2 | 17.6:1 | Rake |  |  |  | Yes | [7 empty] | Yes | [10 empty] | Yes | Yes
285 | Suzuki | Swift | Vdi | 1248 | 4 | 4 | FWD (Front Wheel Drive) | In-line | Front, Transverse | Injection | 37 | Diesel | 1530 | 3840 | 1735 | Hatchback | 5 |  |  | 25.2 km/litre |  | 965 kg | 5 | 165 mm | Ventilated Disc | Drum | MacPherson Strut | Torsion Beam | 1530 mm | 1530 mm | 165/80R14 | 165/80R14 | Electric Power | All Windows |  | Remote | 75PS@4000rpm | 190Nm@2000rpm | Digital | Analog | Analog | Yes | 5 | Fabric | Manual | 2450 mm | 165/80R14 |  | 1 | CD Player with USB & Aux-in | Yes | Yes | 2 years /40000 Kms (years/distance whichever comes first) | Yes | Internal | 268 | Yes | Yes | Yes | Digital | Front | Yes | Front & Rear | Yes | 3rd/4th year/up to 80,000 Kms (whichever comes first) | Yes | With Remote | Analog | Manual | Analog + Digital | Yes | 4.8 | Yes | Driver & Front Passenger | Not Applicable | Manual Air conditioning with cooling and heating | [7 empty] | Yes |  |  |  | Yes |  |  | Yes | Yes | Front Row | 1405 kg | Driver frontal airbag, Front passenger frontal airbag | Yes | Yes | Yes | Yes | 2 | 17.6:1 | Rake |  |  |  | Yes | Yes |  |  |  |  | Multifunction Steering Wheel |  | Yes | Manual Adjustment | [9 empty] | Yes | Yes
286 | Suzuki | Swift | Vdi Amt | 1248 | 4 | 4 | FWD (Front Wheel Drive) | In-line | Front, Transverse | Injection | 37 | Diesel | 1530 | 3840 | 1735 | Hatchback | 5 |  |  | 25.2 km/litre |  | 965 kg | 5 | 165 mm | Ventilated Disc | Drum | MacPherson Strut | Torsion Beam | 1530 mm | 1530 mm | 165/80R14 | 165/80R14 | Electric Power | All Windows |  | Remote | 75PS@4000rpm | 190Nm@2000rpm | Digital | Analog | Analog | Yes | 5 | Fabric | Automatic | 2450 mm | 165/80R14 |  | 1 | CD Player with USB & Aux-in | Yes | Yes | 2 years /40000 Kms (years/distance whichever comes first) | Yes | Internal | 268 | Yes | Yes | Yes | Digital | Front | Yes | Front & Rear | Yes | 3rd/4th year/up to 80,000 Kms (whichever comes first) | Yes | With Remote | Analog | Manual | Analog + Digital | Yes | 4.8 | Yes | Driver & Front Passenger | Not Applicable | Manual Air conditioning with cooling and heating |  |  | Yes |  |  |  |  | Yes |  |  |  | Yes |  |  | Yes | Yes | Front Row | 1405 kg | Driver frontal airbag, Front passenger frontal airbag | Yes | Yes | Yes |  | 2 | 17.6:1 | Rake |  |  |  | Yes | Yes |  |  |  |  | Multifunction Steering Wheel |  | Yes | Manual Adjustment | [9 empty] | Yes | Yes
287 | Suzuki | Swift | Zdi | 1248 | 4 | 4 | FWD (Front Wheel Drive) | In-line | Front, Transverse | Injection | 37 | Diesel | 1530 | 3840 | 1735 | Hatchback | 5 |  |  | 25.2 km/litre |  | 975 kg | 5 | 163 mm | Ventilated Disc | Drum | MacPherson Strut | Torsion Beam | 1520 mm | 1520 mm | 185/65R15 | 185/65R15 | Electric Power | All Windows |  | Remote, Smart Key | 75PS@4000rpm | 190Nm@2000rpm | Digital | Analog | Analog | Yes | 5 | Fabric | Manual | 2450 mm | 185/65R15 | Yes | Yes | CD Player with USB & Aux-in | Yes | Yes | 2 years /40000 Kms (years/distance whichever comes first) | Yes | Internal | 268 | Yes | Yes | Yes | Digital | Front | Yes | Front & Rear | Yes | 3rd/4th year/up to 80,000 Kms (whichever comes first) | Yes | Internal | Analog | Manual | Analog + Digital | Yes | 4.8 | Yes | Driver & Front Passenger | Not Applicable | Fully automatic climate control | [7 empty] | Yes |  |  |  | Yes |  |  | Yes | Yes | All Rows | 1405 kg | Driver frontal airbag, Front passenger frontal airbag | Yes | Yes | Yes | Yes | 2 | 17.6:1 | Rake |  |  | Rear sensors |  | Yes |  |  |  |  | Yes |  | Yes | Manual Adjustment | [9 empty] | Yes | Yes |  |  | Yes
288 | Suzuki | Swift | Zdi Amt | 1248 | 4 | 4 | FWD (Front Wheel Drive) | In-line | Front, Transverse | Injection | 37 | Diesel | 1530 | 3840 | 1735 | Hatchback | 5 |  |  | 25.2 km/litre |  | 975 kg | 5 | 163 mm | Ventilated Disc | Drum | MacPherson Strut | Torsion Beam | 1520 mm | 1520 mm | 185/65R15 | 185/65R15 | Electric Power | All Windows |  | Remote, Smart Key | 75PS@4000rpm | 190Nm@2000rpm | Digital | Analog | Analog | Yes | 5 | Fabric | Automatic | 2450 mm | 185/65R15 | Yes | Yes | CD Player with USB & Aux-in | Yes | Yes | 2 years /40000 Kms (years/distance whichever comes first) | Yes | Internal | 268 | Yes | Yes | Yes | Digital | Front | Yes | Front & Rear | Yes | 3rd/4th year/up to 80,000 Kms (whichever comes first) | Yes | With Remote | Analog | Manual | Analog + Digital | Yes | 4.8 | Yes | Driver & Front Passenger | Not Applicable | Fully automatic climate control |  |  | Yes |  |  |  |  | Yes |  |  |  | Yes |  |  | Yes | Yes | All Rows | 1405 kg | Driver frontal airbag, Front passenger frontal airbag | Yes | Yes | Yes |  | 2 | 17.6:1 | Rake |  |  | Rear sensors |  | Yes |  |  |  |  | Yes |  | Yes | Manual Adjustment | [9 empty] | Yes | Yes |  |  | Yes
289 | Suzuki | Swift | Zdi Plus | 1248 | 4 | 4 | FWD (Front Wheel Drive) | In-line | Front, Transverse | Injection | 37 | Diesel | 1530 | 3840 | 1735 | Hatchback | 5 |  |  | 25.2 km/litre |  | 985 kg | 5 | 163 mm | Ventilated Disc | Drum | MacPherson Strut | Torsion Beam | 1520 mm | 1520 mm | 185/65R15 | 185/65R15 | Electric Power | All Windows |  | Remote, Smart Key | 75PS@4000rpm | 190Nm@2000rpm | Digital | Analog | Analog | Yes | 5 | Fabric | Manual | 2450 mm | 185/65R15 | Yes | Yes | USB & Aux-in | Yes | Yes | 2 years /40000 Kms (years/distance whichever comes first) | Yes | Internal | 268 | Yes | Yes | Yes | Digital | Front | Yes | Front & Rear | Yes | 3rd/4th year/up to 80,000 Kms (whichever comes first) |  | With Remote | Analog | Manual | Analog + Digital | Yes | 4.8 | Yes | Driver & Front Passenger | Not Applicable | Fully automatic climate control | [7 empty] | Yes |  |  |  | Yes |  |  | Yes | Yes | All Rows | 1405 kg | Driver frontal airbag, Front passenger frontal airbag | Yes | Yes | Yes | Yes | 2 | 17.6:1 | Rake |  |  | Rear sensors with camera |  | Yes |  |  |  |  | Yes |  | Yes | Manual Adjustment | Yes |  |  |  | Yes |  |  |  |  | Yes | Yes |  |  |  | Yes
290 | Suzuki | Swift | Zxi Plus Amt | 1197 | 4 | 4 | FWD (Front Wheel Drive) | In-line | Front, Transverse | Injection | 37 | Petrol | 1530 | 3840 | 1735 | Hatchback | 5 |  |  | 20.4 km/litre |  | 880 kg | 5 | 163 mm | Ventilated Disc | Drum | MacPherson Strut | Torsion Beam | 1520 mm | 1520 mm | 185/65R15 | 185/65R15 | Electric Power | All Windows |  | Remote, Smart Key | 83PS@6000rpm | 113Nm@4200RPM | Digital | Analog | Analog | Yes | 5 | Fabric | Automatic | 2450 mm | 185/65R15 | Yes | Yes | USB & Aux-in | Yes | Yes | 2 years /40000 Kms (years/distance whichever comes first) | Yes | Internal | 268 | Yes | Yes | Yes | Digital | Front | Yes | Front & Rear | Yes | 3rd/4th year/up to 80,000 Kms (whichever comes first) |  | With Remote | Analog | Manual | Analog + Digital | Yes | 4.8 | Yes | Driver & Front Passenger | Not Applicable | Fully automatic climate control | Yes | [6 empty] | Yes |  |  |  | Yes |  |  | Yes | Yes | All Rows | 1315 kg | Driver frontal airbag, Front passenger frontal airbag | Yes | Yes | Yes | Yes | 2 | 11.0:1 | Rake |  |  | Rear sensors with camera |  | Yes |  |  |  |  | Yes |  | Yes | Manual Adjustment | Yes |  |  |  | Yes | [5 empty] | Yes |  |  |  | Yes
291 | Suzuki | Swift | Zdi Plus Amt | 1248 | 4 | 4 | FWD (Front Wheel Drive) | In-line | Front, Transverse | Injection | 37 | Diesel | 1530 | 3840 | 1735 | Hatchback | 5 |  |  | 25.2 km/litre |  | 985 kg | 5 | 163 mm | Ventilated Disc | Drum | MacPherson Strut | Torsion Beam | 1520 mm | 1520 mm | 185/65R15 | 185/65R15 | Electric Power | All Windows |  | Remote, Smart Key | 75PS@4000rpm | 190Nm@2000rpm | Digital | Analog | Analog | Yes | 5 | Fabric | Automatic | 2450 mm | 185/65R15 | Yes | Yes | USB & Aux-in | Yes | Yes | 2 years /40000 Kms (years/distance whichever comes first) | Yes | Internal | 268 | Yes | Yes | Yes | Digital | Front | Yes | Front & Rear | Yes | 3rd/4th year/up to 80,000 Kms (whichever comes first) |  | With Remote | Analog | Manual | Analog + Digital | Yes | 4.8 | Yes | Driver & Front Passenger | Not Applicable | Fully automatic climate control | [7 empty] | Yes |  |  |  | Yes |  |  | Yes | Yes | All Rows | 1405 kg | Driver frontal airbag, Front passenger frontal airbag | Yes | Yes | Yes | Yes | 2 | 17.6:1 | Rake |  |  | Rear sensors with camera |  | Yes |  |  |  |  | Yes |  | Yes | Manual Adjustment | Yes |  |  |  | Yes |  |  |  |  | Yes | Yes |  |  |  | Yes
292 | Tata | Altroz | Xe Petrol | 1199 | 3 | 4 | FWD (Front Wheel Drive) | In-line | Front, Longitudinal | Injection | 37 | Petrol | 1523 | 3990 | 1755 | Hatchback | 5 |  |  | 18 km/litre |  |  | 5 | 165 mm | Ventilated Disc | Drum | Independent MacPherson Dual path Strut with coil spring | Twist Beam with Coil spring and Shock Absorber |  |  | 165/80R14 | 165/80R14 | Electric Power | Only Front Windows |  |  | 86PS@6000rpm | 113Nm@3300rpm | Digital | Analog, Digital | Analog | 1 | 5 | Fabric | Manual | 2501 mm | 165/80R14 |  | Yes | Not on offer |  |  |  |  | Internal | 345 |  | Yes | Yes |  | Front |  | Front & Rear | Yes |  |  | Internal | Digital | Manual | Analog + Digital |  | 5 | Yes | Driver & Front Passenger |  | Manual Air conditioning with cooling and heating | Yes |  |  |  |  | Yes | Normal | Yes | Yes |  | Yes |  |  |  | Yes |  | Front Row |  | Driver frontal airbag, Front passenger frontal airbag | Yes | Yes |  |  | 2 |  | Rake |  |  | Rear sensors | [10 empty] | Yes | [9 empty] | Yes |  |  |  |  | 1.2 L Revotron (BS VI)
293 | Tata | Altroz | Xm Petrol | 1199 | 3 | 4 | FWD (Front Wheel Drive) | In-line | Front, Longitudinal | Injection | 37 | Petrol | 1523 | 3990 | 1755 | Hatchback | 5 |  | 18 |  |  |  | 5 | 165 mm | Ventilated Disc | Drum | Independent MacPherson Dual path Strut with coil spring | Twist Beam with Coil spring and Shock Absorber |  |  | 165/80R14 | 165/80R14 | Electric Power | Only Front Windows |  |  | 86PS@6000rpm | 113Nm@3300rpm | Digital | Analog, Digital | Analog | 1 | 5 | Fabric | Manual | 2501 mm | 165/80R14 |  | Yes | Not on offer |  |  |  |  | Internal | 345 |  | Yes | Yes |  | Front |  | Front & Rear | Yes |  |  | Internal | Digital | Manual | Analog + Digital |  | 5 | Yes | Driver & Front Passenger |  | Manual Air conditioning with cooling and heating | Yes |  |  |  |  | Yes | Normal | Yes | Yes |  | Yes |  |  |  | Yes |  | Front Row |  | Driver frontal airbag, Front passenger frontal airbag | Yes | Yes |  |  | 2 |  | Rake |  |  | Rear sensors | [10 empty] | Yes | [9 empty] | Yes |  |  |  |  | 1.2 L Revotron (BS VI)
294 | Tata | Altroz | Xt Petrol | 1199 | 3 | 4 | FWD (Front Wheel Drive) | In-line | Front, Longitudinal | Injection | 37 | Petrol | 1523 | 3990 | 1755 | Hatchback | 5 |  | 18 |  |  |  | 5 | 165 mm | Ventilated Disc | Drum | Independent MacPherson Dual path Strut with coil spring | Twist Beam with Coil spring and Shock Absorber |  |  | 165/80R14 | 165/80R14 | Electric Power | All Windows |  | Remote | 86PS@6000rpm | 113Nm@3300rpm | Digital | Analog, Digital | Analog | 1 | 5 | Fabric | Manual | 2501 mm | 165/80R14 | Yes | Yes | DVD Player with USB & Aux-in | Yes | Yes |  | Yes | Internal | 345 | Yes | Yes | Yes | Digital | Front | Yes | Front & Rear | Yes |  | Yes | Internal | Digital | Manual | Analog + Digital | Yes | 5 | Yes | Driver & Front Passenger |  | Manual Air conditioning with cooling and heating | Yes |  | Yes |  |  | Yes | Normal, Eco | Yes | Yes |  | Yes |  |  |  | Yes | Yes | Front Row |  | Driver frontal airbag, Front passenger frontal airbag | Yes | Yes | Yes | Yes | 2 |  | Rake |  |  | Rear sensors | Yes | Yes | Yes | Yes | Yes | Touch Sensitive | Multifunction Steering Wheel | Yes |  | Manual Adjustment | Yes | Yes | Yes |  |  |  | Yes |  |  |  | Yes |  |  |  |  | 1.2 L Revotron (BS VI) |  | Yes
295 | Tata | Altroz | Xz Petrol | 1199 | 3 | 4 | FWD (Front Wheel Drive) | In-line | Front, Longitudinal | Injection | 37 | Petrol | 1523 | 3990 | 1755 | Hatchback | 5 |  | 18 |  |  |  | 5 | 165 mm | Ventilated Disc | Drum | Independent MacPherson Dual path Strut with coil spring | Twist Beam with Coil spring and Shock Absorber |  |  | 165/80R14 | 165/80R14 | Electric Power | All Windows |  | Smart Key | 86PS@6000rpm | 113Nm@3300rpm | Digital | Analog, Digital | Analog | 1 | 5 | Fabric | Manual | 2501 mm | 165/80R14 | Yes | Yes | DVD Player with USB & Aux-in |  | Yes |  | Yes | Internal | 345 | Yes | Yes | Yes | Digital | Front | Yes | Front & Rear | Yes |  | Yes | Internal | Digital | Manual | Analog + Digital | Yes | 5 | Yes | Driver & Front Passenger |  | Fully automatic climate control | Yes |  | Yes |  |  | Yes | Normal, Eco | Yes | Yes |  | Yes |  | Yes | Yes | Yes | Yes | Front Row |  | Driver frontal airbag, Front passenger frontal airbag | Yes | Yes | Yes | Yes | 2 |  | Rake |  |  | Rear sensors with camera | Yes | Yes | Yes | Yes |  | Touch Sensitive | Multifunction Steering Wheel | Yes |  | Manual Adjustment | Yes |  | Yes | Yes | Yes |  | Yes |  |  |  | Yes | Yes |  | Yes | Yes | 1.2 L Revotron (BS VI) |  | Yes
296 | Tata | Altroz | Xz (O) Petrol | 1199 | 3 | 4 | FWD (Front Wheel Drive) | In-line | Front, Longitudinal | Injection | 37 | Petrol | 1523 | 3990 | 1755 | Hatchback | 5 |  | 18 |  |  |  | 5 | 165 mm | Ventilated Disc | Drum | Independent MacPherson Dual path Strut with coil spring | Twist Beam with Coil spring and Shock Absorber |  |  | 165/80R14 | 165/80R14 | Electric Power | All Windows |  | Smart Key | 86PS@6000rpm | 113Nm@3300rpm | Digital | Analog, Digital | Analog | 1 | 5 | Leather | Manual | 2501 mm | 165/80R14 | Yes | Yes | CD/MP3/DVD Player with USB & Aux-in | Yes | Yes |  | Yes | Manual, With Remote | 345 | Yes | Yes | Yes | Digital | Front & Rear | Yes | Front & Rear | Yes |  | Yes | Internal | Digital | Manual | Analog + Digital | Yes | 5 | Yes | Driver & Front Passenger |  | Fully automatic climate control | Yes |  | Yes |  |  | Yes | Normal, Eco | Yes | Yes |  | Yes | Yes |  |  | Yes | Yes | All Rows |  | Driver frontal airbag, Front passenger frontal airbag | Yes | Yes | Yes | Yes | 2 |  | Rake |  |  | Rear sensors with camera | Yes | Yes | Yes | Yes | Yes | Touch Sensitive | Multifunction Steering Wheel | Yes |  | Manual Adjustment | Yes | Yes | Yes |  | Yes |  | Yes |  |  |  | Yes | Yes | Yes | Yes | Yes | 1.2 L Revotron (BS VI) |  | Yes
297 | Tata | Altroz | Xe Diesel | 1497 | 4 | 4 | FWD (Front Wheel Drive) | In-line | Front, Longitudinal | Injection | 37 | Diesel | 1523 | 3990 | 1755 | Hatchback | 5 |  |  | 25 km/litre |  |  | 5 | 165 mm | Ventilated Disc | Drum | Independent MacPherson Dual path Strut with coil spring | Twist Beam with Coil spring and Shock Absorber |  |  | 165/80R14 | 165/80R14 | Electric Power | Only Front Windows |  |  | 90PS@4000rpm | 200Nm@1250-3000rpm | Digital | Analog, Digital | Analog | 1 | 5 | Fabric | Manual | 2501 mm | 165/80R14 |  | Yes | Not on offer |  |  |  |  | Internal | 345 |  | Yes | Yes |  | Front |  | Front & Rear | Yes |  |  | Internal | Digital | Manual | Analog + Digital |  | 5 | Yes | Driver & Front Passenger |  | Manual Air conditioning with cooling and heating | Yes |  |  |  |  | Yes | Normal | Yes | Yes |  | Yes |  |  |  | Yes |  | Front Row |  | Driver frontal airbag, Front passenger frontal airbag | Yes | Yes |  |  | 2 |  | Rake |  |  | Rear sensors | [10 empty] | Yes | [8 empty] | Yes | Yes |  |  |  |  | 1.5L Turbocharged Revotorq (BS VI)
298 | Tata | Altroz | Xm Diesel | 1497 | 4 | 4 | FWD (Front Wheel Drive) | In-line | Front, Longitudinal | Injection | 37 | Diesel | 1523 | 3990 | 1755 | Hatchback | 5 |  | 25 |  |  |  | 5 | 165 mm | Ventilated Disc | Drum | Independent MacPherson Dual path Strut with coil spring | Twist Beam with Coil spring and Shock Absorber |  |  | 165/80R14 | 165/80R14 | Electric Power | Only Front Windows |  |  | 90PS@4000rpm | 200Nm@1250-3000rpm | Digital | Analog, Digital | Analog | 1 | 5 | Fabric | Manual | 2501 mm | 165/80R14 |  | Yes | Not on offer |  |  |  |  | Internal | 345 |  | Yes | Yes |  | Front |  | Front & Rear | Yes |  |  | Internal | Digital | Manual | Analog + Digital |  | 5 | Yes | Driver & Front Passenger |  | Manual Air conditioning with cooling and heating | Yes |  |  |  |  | Yes | Normal | Yes | Yes |  | Yes |  |  |  | Yes |  | Front Row |  | Driver frontal airbag, Front passenger frontal airbag | Yes | Yes |  |  | 2 |  | Rake |  |  | Rear sensors | [10 empty] | Yes | [8 empty] | Yes | Yes |  |  |  |  | 1.5L Turbocharged Revotorq (BS VI)
299 | Tata | Altroz | Xt Diesel | 1497 | 4 | 4 | FWD (Front Wheel Drive) | In-line | Front, Longitudinal | Injection | 37 | Diesel | 1523 | 3990 | 1755 | Hatchback | 5 |  | 25 |  |  |  | 5 | 165 mm | Ventilated Disc | Drum | Independent MacPherson Dual path Strut with coil spring | Twist Beam with Coil spring and Shock Absorber |  |  | 165/80R14 | 165/80R14 | Electric Power | All Windows |  | Remote | 90PS@4000rpm | 200Nm@1250-3000rpm | Digital | Analog, Digital | Analog | 1 | 5 | Fabric | Manual | 2501 mm | 165/80R14 | Yes | Yes | DVD Player with USB & Aux-in | Yes | Yes |  | Yes | Internal | 345 | Yes | Yes | Yes | Digital | Front | Yes | Front & Rear | Yes |  | Yes | Internal | Digital | Manual | Analog + Digital | Yes | 5 | Yes | Driver & Front Passenger |  | Manual Air conditioning with cooling and heating | Yes |  | Yes |  |  | Yes | Normal, Eco | Yes | Yes |  | Yes |  |  |  | Yes | Yes | All Rows |  | Driver frontal airbag, Front passenger frontal airbag | Yes | Yes | Yes | Yes | 2 |  | Rake |  |  | Rear sensors | Yes | Yes | Yes | Yes | Yes | Touch Sensitive | Multifunction Steering Wheel | Yes |  | Manual Adjustment | Yes | Yes | Yes |  |  |  | Yes |  |  | Yes | Yes |  |  |  |  | 1.5L Turbocharged Revotorq (BS VI) |  | Yes
300 | Tata | Altroz | Xz Diesel | 1497 | 4 | 4 | FWD (Front Wheel Drive) | In-line | Front, Longitudinal | Injection | 37 | Diesel | 1523 | 3990 | 1755 | Hatchback | 5 |  | 25 |  |  |  | 5 | 165 mm | Ventilated Disc | Drum | Independent MacPherson Dual path Strut with coil spring | Twist Beam with Coil spring and Shock Absorber |  |  | 165/80R14 | 165/80R14 | Electric Power | All Windows |  | Smart Key | 90PS@4000rpm | 200Nm@1250-3000rpm | Digital | Analog, Digital | Analog | 1 | 5 | Fabric | Manual | 2501 mm | 165/80R14 | Yes | Yes | DVD Player with USB & Aux-in |  | Yes |  | Yes | Manual, With Remote | 345 | Yes | Yes | Yes | Digital | Front | Yes | Front & Rear | Yes |  | Yes | Internal | Digital | Manual | Analog + Digital | Yes | 5 | Yes | Driver & Front Passenger |  | Fully automatic climate control | Yes |  | Yes |  |  | Yes | Normal, Eco | Yes | Yes |  | Yes | Yes | Yes | Yes | Yes | Yes | Front Row |  | Driver frontal airbag, Front passenger frontal airbag | Yes | Yes | Yes | Yes | 2 |  | Rake |  |  | Rear sensors with camera | Yes | Yes | Yes | Yes | Yes | Touch Sensitive | Multifunction Steering Wheel | Yes |  | Manual Adjustment | Yes | Yes |  | Yes | Yes |  | Yes |  |  | Yes | Yes | Yes |  | Yes | Yes | 1.5L Turbocharged Revotorq (BS VI) |  | Yes
301 | Tata | Altroz | Xz (O) Diesel | 1497 | 4 | 4 | FWD (Front Wheel Drive) | In-line | Front, Longitudinal | Injection | 37 | Diesel | 1523 | 3990 | 1755 | Hatchback | 5 |  | 25 |  |  |  | 5 | 165 mm | Ventilated Disc | Drum | Independent MacPherson Dual path Strut with coil spring | Twist Beam with Coil spring and Shock Absorber |  |  | 165/80R14 | 165/80R14 | Electric Power | All Windows |  | Smart Key | 90PS@4000rpm | 200Nm@1250-3000rpm | Digital | Analog, Digital | Analog | 1 | 5 | Leather | Manual | 2501 mm | 165/80R14 | Yes | Yes | CD/MP3/DVD Player with USB & Aux-in | Yes | Yes |  | Yes | With Remote, Internal | 345 | Yes | Yes | Yes | Digital | Front & Rear | Yes | Front & Rear | Yes |  | Yes | Internal | Digital | Manual | Analog + Digital | Yes | 5 | Yes | Driver & Front Passenger |  | Fully automatic climate control | Yes |  | Yes |  |  | Yes | Normal, Eco | Yes | Yes |  | Yes | Yes | Yes | Yes | Yes | Yes | All Rows |  | Driver frontal airbag, Front passenger frontal airbag | Yes | Yes | Yes | Yes | 2 |  | Rake |  |  | Rear sensors with camera | Yes | Yes | Yes | Yes | Yes | Touch Sensitive | Multifunction Steering Wheel | Yes |  | Manual Adjustment | Yes | Yes |  |  | Yes |  | Yes |  |  | Yes | Yes | Yes |  |  | Yes | 1.5L Turbocharged Revotorq (BS VI) |  | Yes
321 | Hyundai | Venue | 1.2 Kappa Mt E | 1197 | 4 |  | FWD (Front Wheel Drive) | In-line | Front, Transverse | Injection | 45 | Petrol | 1590 | 3995 | 1770 | SUV | 5 |  |  | 17.52 km/litre |  |  | 5 | 200 mm | Ventilated Disc | Drum | McPherson Strut with Coil Spring Rear | Coupled Torsion Beam Axle with coil spring |  |  | 195 / 65 R15 | 195 / 65 R15 | Electric Power | All Windows |  |  | 82hp@6000rpm | 112.7Nm@4000rpm | Yes | Yes | Yes | Yes | 5 | Fabric | Manual | 2500 mm | 195 / 65 R15 |  | 2 | CD Player with USB & Aux-in | Yes | Yes |  | Yes | Manual, Internal | 350 | Yes | Yes | Yes | Yes | Yes | Yes | Yes | Yes |  | Yes | Internal, Manual | Yes | Manual | Digital | Yes |  | Yes | Driver & Front Passenger | Not Applicable | Manual Air conditioning with cooling and heating | Yes | [6 empty] | Yes | Yes |  | Yes | Yes |  |  | Yes | Yes | All Rows |  | Driver frontal airbag, Front passenger frontal airbag | Yes | Yes | Yes |  | 2 |  | Rake |  |  | Rear sensors | Yes | Yes | Yes | Yes |  | Yes |  | Yes |  |  | Yes | Yes |  | Yes |  |  | Yes |  |  |  | Yes
322 | Hyundai | Venue | 1.0 Turbo Gdi Mt S | 998 | 4 | 4 | FWD (Front Wheel Drive) | In-line | Front, Transverse | Injection | 45 | Petrol | 1590 | 3995 | 1770 | SUV | 5 |  |  | 18.27 km/litre |  |  | 7 | 200 mm | Ventilated Disc | Drum | Mc Pherson Strut Type with Coil Spring | Coupled Torsion Beam Axle with coil spring |  |  | 195 / 65 R15 | 195 / 65 R15 | Electric Power | All Windows |  | Remote | 117hp@6000rpm | 172Nm@4000rpm | Yes | Yes | Yes | Yes | 5 | Fabric | Manual | 2500 mm | 195 / 65 R15 | Yes | 2 | CD Player with USB & Aux-in | Yes | Yes |  | Yes | Manual, Internal | 350 | Yes | Yes | Yes | Yes | Yes | Yes | Yes | Yes |  | Yes | Internal, Manual | Yes | Manual | Digital | Yes |  | Yes | Driver & Front Passenger | Not Applicable | Manual Air conditioning with cooling and heating | Yes |  |  |  |  | Yes |  | Yes | Yes |  | Yes | Yes |  | Yes | Yes | Yes | All Rows |  | Driver frontal airbag, Front passenger frontal airbag | Yes | Yes | Yes |  | 2 |  | Rake |  |  | Rear sensors | Yes | Yes |  |  |  | Yes | Multifunction Steering Wheel | Yes |  |  | Yes | Yes |  |  |  |  | Yes |  |  | Yes | Yes
323 | Hyundai | Venue | 1.4 Crdi Mt E | 1397 | 4 | 4 | FWD (Front Wheel Drive) | In-line | Front, Transverse | Injection |  | Diesel | 1590 | 3995 | 1770 | SUV | 5 |  |  | 23.7 km/litre |  |  | 6 | 200 mm | Ventilated Disc | Drum | MacPherson Strut & Coil spring | Coupled Torsion Beam Axle with coil spring |  |  | 195 / 65 R15 | 195 / 65 R15 |  | Only Front Windows |  |  | 89hp@4000rpm | 220Nm@1500-2750rpm | Digital | Analog | Analog | 2 | 5 | Fabric | Manual | 2500 mm | 195 / 65 R15 |  | 1 | CD Player with USB & Aux-in |  | Yes |  |  | Internal | 350 |  | Yes | Yes | Digital | Front |  | Front & Rear |  |  |  |  | Analog | Manual | Analog | Yes |  |  |  |  | Manual Air conditioning with cooling and heating | Yes | Yes | Yes | Yes |  |  | Normal | Yes | Yes |  | Yes |  |  |  | Yes | Yes |  |  | Driver frontal airbag, Front passenger frontal airbag | Yes | Yes |  |  | 2 |  |  |  |  | Rear sensors | Yes | [6 empty] | Yes | [11 empty] | Yes
324 | Hyundai | Venue | 1.0 Turbo Gdi Mt Sx | 998 | 4 |  | FWD (Front Wheel Drive) | In-line | Front, Transverse | Injection | 45 | Petrol | 1590 | 3995 | 1770 | SUV | 5 |  |  | 18.27 km/litre |  |  | 6 | 200 mm | Ventilated Disc | Drum | McPherson strut with coil spring | Coupled Torsion Beam Axle with coil spring |  |  | 195 / 65 R15 | 195 / 65 R15 | Electric Power | All Windows |  | Remote | 117bhp@6000rpm | 172Nm@1500-4000rpm | Yes | Yes | Yes | Yes | 5 | Fabric | Manual | 2500 mm | 195 / 65 R15 | Yes | 2 | CD Player with USB & Aux-in |  | Yes |  | Yes | Internal, Manual | 350 | Yes | Yes | Yes | Yes | Yes | Yes | Yes | Yes |  | Yes | Manual, Internal | Yes | Manual | Digital | Yes |  | Yes | Driver & Front Passenger | Not Applicable | Fully automatic climate control | Yes |  |  |  |  | Yes |  | Yes | Yes |  | Yes |  |  | Yes | Yes | Yes | All Rows |  | Driver frontal airbag, Front passenger frontal airbag | Yes | Yes | Yes |  | 2 |  | Rake |  |  | Rear sensors with camera | Yes | Yes | Yes | Yes |  | Touch Sensitive | Multifunction Steering Wheel | Yes |  |  | Yes | Yes |  | Yes |  |  | Yes |  |  | Yes | Yes |  |  | Yes |  |  |  | Yes
325 | Hyundai | Venue | 1.0 Turbo Gdi Mt Sx Dual Tone | 998 | 4 | 4 | FWD (Front Wheel Drive) | In-line | Front, Transverse | Injection | 45 | Petrol | 1590 | 3995 | 1770 | SUV | 5 |  |  | 18.27 km/litre |  |  | 6 | 200 mm | Ventilated Disc | Drum | McPherson strut with coil spring | Coupled Torsion Beam Axle with coil spring |  |  | 215 / 60 R16 | 215 / 60 R16 | Electric Power | All Windows |  | Remote | 117hp@6000rpm | 172Nm@1500-4000rpm | Yes | Yes | Yes | Yes | 5 | Leather | Manual | 2500 mm | 215 / 60 R16 | Yes | 2 | CD Player with USB & Aux-in | Yes | Yes |  | Yes | Internal, Manual | 350 | Yes | Yes | Yes | Yes | Yes | Yes | Yes | Yes |  | Yes | Manual, Internal | Yes | Manual | Digital | Yes |  | Yes | Driver & Front Passenger | Not Applicable | Fully automatic climate control | Yes |  |  |  |  | Yes |  | Yes | Yes |  | Yes | Yes |  | Yes | Yes | Yes | Yes |  | Driver frontal airbag, Front passenger frontal airbag | Yes | Yes | Yes |  | 2 |  | Rake |  |  | Rear sensors with camera | Yes | Yes | Yes | Yes |  | Touch Sensitive | Multifunction Steering Wheel | Yes |  |  | Yes | Yes |  | Yes |  |  | Yes |  |  | Yes | Yes |  |  | Yes |  |  |  | Yes
326 | Hyundai | Venue | 1.0 Turbo Gdi Mt Sx(O) | 998 | 4 | 4 | FWD (Front Wheel Drive) | In-line | Front, Transverse | Injection | 45 | Petrol | 1590 | 3995 | 1770 | SUV | 5 |  |  | 18.27 km/litre |  |  | 6 | 200 mm | Ventilated Disc | Drum | McPherson strut with coil spring | Coupled Torsion Beam Axle with coil spring |  |  | 215 / 60 R16 | 215 / 60 R16 | Electric Power | All Windows |  | Remote, Smart Key | 117hp@6000rpm | 1712Nm@1500-4000rpm | Yes | Yes | Yes | Yes | 5 | Leather | Manual | 2500 mm | 215 / 60 R16 | Yes | 2 | CD Player with USB & Aux-in | Yes | Yes |  | Yes | Internal, Manual | 350 | Yes | Yes | Yes | Yes | Yes | Yes | Yes | Yes |  | Yes | Manual, Internal | Yes | Manual | Digital | Yes |  | Yes | Driver & Front Passenger | Not Applicable | Fully automatic climate control | Yes | Yes |  |  |  | Yes |  | Yes | Yes |  | Yes | Yes | Yes | Yes | Yes | Yes | All Rows |  | Driver frontal airbag, Front passenger frontal airbag, Curtain airbags | Yes | Yes | Yes |  | 6 |  | Rake |  |  | Rear sensors with camera | Yes | Yes | Yes | Yes |  | Touch Sensitive | Multifunction Steering Wheel |  | Yes |  | Yes | Yes |  | Yes |  | Yes | Yes |  | Yes | Yes | Yes |  |  | Yes |  |  |  | Yes
327 | Hyundai | Venue | 1.0 Turbo Gdi Dct S | 998 | 4 | 4 | FWD (Front Wheel Drive) | In-line | Front, Transverse | Injection | 45 | Petrol | 1590 | 3995 | 1770 | SUV | 5 |  |  | 18.15 km/litre |  |  | 7 | 200 mm | Ventilated Disc | Drum | McPherson strut with coil spring | Coupled Torsion Beam Axle with coil spring |  |  | 195 / 65 R15 Steel | 195 / 65 R15 Steel | Electric Power | Only Front Windows |  | Remote | 118hp@6000rpm | 172Nm@4000rpm | Yes | Yes | Yes | Yes | 5 | Fabric | DCT | 2500 mm | 195 / 65 R15 Steel |  | 2 | CD Player with USB & Aux-in |  | Yes |  | Yes | Manual, Internal | 350 | Yes | Yes | Yes | Digital | Front | Yes | Yes | Yes |  | Yes | Internal, Manual | Yes | Manual | Digital | Yes |  | Yes | Driver & Front Passenger | Not Applicable | Manual Air conditioning with cooling and heating | Yes | Yes | Yes |  |  | Yes |  | Yes | Yes |  |  | Yes |  | Yes | Yes | Yes | All Rows |  | Driver frontal airbag, Front passenger frontal airbag | Yes | Yes | Yes |  | 2 |  | Rake |  |  | Rear sensors | Yes | Yes |  |  |  | Yes | Multifunction Steering Wheel | Yes | Yes |  |  | Yes |  |  |  | Yes | Yes |  |  | Yes | Yes
328 | Hyundai | Venue | 1.0 Turbo Gdi Dct Sx Plus | 998 | 4 |  | FWD (Front Wheel Drive) | In-line | Front, Transverse | Injection | 45 | Petrol | 1590 | 3995 | 1770 | SUV | 5 |  |  | 18.15 km/litre |  |  | 7 | 200 mm | Ventilated Disc | Drum | McPherson strut with coil spring | Coupled Torsion Beam Axle with coil spring |  |  | 215 / 60 R16 | 215 / 60 R16 | Electric Power | All Windows |  | Remote, Smart Key | 118@6000rpm | 172Nm@1500-4000rpm | Yes | Yes | Yes | Yes | 5 | Fabric | DCT | 2500 mm | 215 / 60 R16 | Yes | 2 | CD/MP3/DVD Player with USB & Aux-in | Yes | Yes |  | Yes | Manual, Internal | 350 | Yes | Yes | Yes | Yes | Yes | Yes | Yes | Yes |  | Yes | Internal, Manual | Yes | Manual | Digital | Yes |  | Yes | Driver & Front Passenger | Not Applicable | Fully automatic climate control | Yes | Yes | Yes |  |  | Yes |  | Yes | Yes |  | Yes | Yes | Yes | Yes | Yes | Yes | All Rows |  | Driver frontal airbag, Front passenger frontal airbag | Yes | Yes | Yes |  | 2 |  | Rake |  |  | Rear sensors with camera | Yes | Yes | Yes | Yes |  | Touch Sensitive | Multifunction Steering Wheel | Yes | Yes |  | Yes | Yes |  | Yes |  | Yes | Yes |  |  | Yes | Yes | [6 empty] | Yes
329 | Hyundai | Venue | 1.2 Kappa Mt S | 1197 | 4 | 4 | FWD (Front Wheel Drive) | In-line | Front, Transverse | Injection | 45 | Petrol | 1590 | 3995 | 1770 | SUV | 5 |  |  | 17.52 km/litre |  |  | 5 | 200 mm | Ventilated Disc | Drum | McPherson strut with coil spring | Coupled Torsion Beam Axle with coil spring |  |  | 195 / 65 R15 | 195 / 65 R15 | Electric Power | All Windows |  | Remote | 82hp@6000rpm | 115Nm@4000rpm | Yes | Yes | Yes | Yes | 5 |  | Manual | 2500 mm | 195 / 65 R15 | Yes | 2 | CD Player with USB & Aux-in | Yes | Yes |  | Yes | Manual, Internal | 350 | Yes | Yes | Yes | Yes | Yes | Yes | Yes | Yes |  | Yes | Internal, Manual | Yes | Manual | Digital | Yes |  | Yes | Driver & Front Passenger | Not Applicable | Manual Air conditioning with cooling and heating | Yes |  |  |  |  | Yes |  | Yes | Yes |  | Yes |  |  | Yes | Yes | Yes | All Rows |  | Driver frontal airbag, Front passenger frontal airbag | Yes | Yes | Yes |  | 2 |  | Rake |  |  | Rear sensors | Yes | Yes | Yes | Yes |  | Yes | Multifunction Steering Wheel | Yes |  |  | Yes | Yes |  | Yes | Yes |  | Yes |  | Yes |  | Yes | [6 empty] | Yes
330 | Hyundai | Venue | 1.4 Crdi Mt S | 1397 | 4 | 4 | FWD (Front Wheel Drive) | In-line | Front, Transverse | Injection |  | Diesel | 1590 | 3995 | 1770 | SUV | 5 |  |  | 23.7 km/litre |  |  | 6 | 200 mm |  |  | MacPherson Strut & Coil spring | Coupled Torsion Beam Axle with coil spring |  |  | 195 / 65 R15 | 195 / 65 R15 |  | All Windows |  |  | 89hp@4000rpm | 220Nm@1500-2750rpm | Digital | Analog | Analog | 2 | 5 | Fabric | Manual | 2500 mm |  |  | 2 | CD Player with USB & Aux-in | Yes | Yes |  | Yes | Internal | 350 | Yes | Yes | Yes | Digital | Front | Yes | Front & Rear |  |  | Yes | Internal | Analog | Manual | Analog | Yes |  |  | Co-Driver Only |  | Air Conditioning with cooling only | Yes |  | Yes |  |  |  | Normal | Yes | Yes | [5 empty] | Yes |  |  |  | Front passenger frontal airbag, Driver frontal airbag | Yes | Yes |  | Yes | 2 |  |  |  |  | Rear sensors | Yes | Yes |  |  |  | Yes | Yes | Yes | Yes | Manual Adjustment | [6 empty] | Yes |  |  | Yes
331 | Hyundai | Venue | 1.4 Crdi Mt Sx | 1397 | 4 | 4 | FWD (Front Wheel Drive) | In-line | Front, Transverse | Injection |  | Diesel | 1590 | 3995 | 1770 | SUV | 5 |  |  | 23.7 km/litre |  |  | 6 | 200 mm | Ventilated Disc | Drum | Macpherson strut with Coil Spring | Coupled Torsion Beam Axle with coil spring |  |  | 215 / 60 R16 | 215 / 60 R16 |  | All Windows |  |  | 89hp@4000rpm | 220Nm@1500-2750rpm | Digital | Analog | Analog | 2 | 5 | Fabric | Manual | 2500 mm |  |  | 2 | CD Player with USB & Aux-in | Yes | Yes |  | Yes | Internal | 350 | Yes | Yes | Yes | Digital |  | Yes | Front |  |  | Yes | Internal | Analog | Manual | Analog | Yes |  |  | Co-Driver Only |  | Manual Air conditioning with cooling and heating | Yes |  | Yes |  |  |  | Normal | Yes | Yes |  |  |  | Yes |  | Yes | Yes |  |  | Driver frontal airbag, Front passenger frontal airbag | Yes | Yes | Yes |  | 2 |  |  |  |  | Rear sensors with camera | Yes | Yes |  |  |  | Touch Sensitive | Multifunction Steering Wheel | Yes |  |  | Yes | Yes |  |  | Yes |  | Yes |  |  | Yes |  |  |  |  | Yes |  |  | Yes
332 | Hyundai | Venue | 1.4 Crdi Mt Sx Dual Tone | 1397 | 4 | 4 | FWD (Front Wheel Drive) | In-line | Front, Transverse | Injection |  | Diesel | 1590 | 3995 | 1770 | SUV | 5 |  |  | 23.7 km/litre |  |  | 6 | 200 mm | Ventilated Disc | Drum | Mc Pherson Strut Type with Coil Spring | Coupled Torsion Beam Axle with coil spring |  |  | 215 / 60 R16 | 215 / 60 R16 |  | All Windows |  |  | 89hp@4000rpm | 220Nm@1500-2750rpm | Digital | Analog | Analog | 2 | 5 | Leather | Manual | 2500 mm |  |  | 2 | CD Player with USB & Aux-in | Yes | Yes |  | Yes | Internal | 350 | Yes | Yes | Yes | Digital | Front | Yes | Front & Rear |  |  | Yes | Internal | Analog | Manual | Digital | Yes |  | Yes | Co-Driver Only |  | Manual Air conditioning with cooling and heating | Yes | Yes | Yes |  |  |  | Normal | Yes | Yes |  | Yes | Yes | Yes |  | Yes |  |  |  | Driver frontal airbag, Front passenger frontal airbag | Yes | Yes | Yes | Yes | 2 |  |  |  |  | Rear sensors with camera | Yes | Yes |  |  |  | Touch Sensitive | Multifunction Steering Wheel | Yes | Yes | Manual Adjustment |  | Yes | Yes |  | Yes |  | Yes |  | Only front | Yes |  | Yes |  | Yes | Yes |  |  | Yes
333 | Hyundai | Venue | 1.4 Crdi Mt Sx(O) | 1397 | 4 | 4 | FWD (Front Wheel Drive) | In-line | Front, Transverse | Injection | 45 | Diesel | 1590 | 3995 | 1770 | SUV | 5 |  |  | 23.7 km/litre |  |  | 6 | 200 mm | Ventilated Disc | Drum | Mc Pherson struts with coil spring | Coupled Torsion Beam Axle with coil spring |  |  | 215 / 60 R16 | 215 / 60 R16 |  | All Windows |  |  | 90PS | 22.4 | Digital | Analog | Analog | 2 | 5 | Leather | Manual | 2500 mm | 215 / 60 R16 | Yes | 2 | CD Player with USB & Aux-in | Yes | Yes |  | Yes | Manual | 350 | Yes | Yes | Yes | Digital | Front | Yes | Front & Rear |  |  | Yes | Internal | Analog | Manual | Analog | Yes |  | Yes | Co-Driver Only |  | Manual Air conditioning with cooling and heating |  | Yes | Yes |  |  |  | Normal | Yes | Yes |  | Yes | Yes | Yes |  | Yes | Yes | Front Row |  | Curtain airbags, Driver frontal airbag, Front passenger frontal airbag | Yes | Yes | Yes | Yes | 6 |  |  |  |  | Rear sensors with camera | Yes | Yes |  |  |  | Touch Sensitive | Multifunction Steering Wheel | Yes | Yes |  | Yes | Yes |  |  | Yes | Yes | Yes |  |  |  |  | Yes |  | Yes | Yes |  |  | Yes
334 | Tata | Nexon | Xe | 1198 | 3 | 4 |  | In-line |  | Injection | 44 | Petrol | 1607 | 3994 | 1811 | SUV | 5 |  |  | 17.6 km/litre |  |  |  | 209 mm | Ventilated Disc | Drum | Independent McPherson | Twist Beam with Coil spring and Shock Absorber |  |  | 195/60 R16 | 195/60 R16 | Electric Power | Only Front Windows |  |  | 110PS@5000rpm | 170Nm@1500-2750rpm | Analog | Analog | Digital | Yes | 5 | Fabric | Manual | 2498 mm | 195/60 R16 |  | Yes | CD/MP3/DVD Player with USB & Aux-in |  | Yes |  |  |  | 350 |  |  | Yes | Digital | Front | Yes | Yes |  |  |  |  | Analog |  | Analog + Digital | Yes | 5.1 | Yes | Driver & Front Passenger | Not Applicable | Manual Air conditioning with cooling and heating | Yes |  | Yes |  |  |  |  | Yes | [6 empty] | Yes |  | All Rows |  | Driver frontal airbag, Front passenger frontal airbag | Yes | Yes |  | Yes | 2 |  | Rake, Reach | [7 empty] | Yes |  | Multifunction Steering Wheel | Yes |  |  | Yes | [8 empty] | Yes | Yes
335 | Tata | Nexon | Xm | 1198 | 3 | 4 | FWD (Front Wheel Drive) | In-line |  | Injection | 44 | Petrol | 1607 | 3994 | 1811 | SUV | 5 |  |  | 17.6 km/litre |  |  |  | 209 mm | Ventilated Disc | Drum | Independent McPherson | Twist Beam with Coil spring and Shock Absorber |  |  | 195/60 R16 | 195/60 R16 | Electric Power | All Windows |  |  | 110PS@5000rpm | 170Nm@1500-2750rpm | Analog | Analog | Digital | Yes | 5 | Fabric | Manual | 2498 mm | 195/60 R16 |  | Yes | CD/MP3/DVD Player with USB & Aux-in | Yes | Yes |  | Yes |  | 350 | Yes | Yes | Yes | Digital | Front | Yes | Yes |  |  | Yes |  | Analog |  | Analog + Digital | Yes | 5.1 | Yes | Driver & Front Passenger | Not Applicable | Manual Air conditioning with cooling and heating | Yes |  | Yes |  |  |  |  | Yes | [6 empty] | Yes |  | All Rows |  | Driver frontal airbag, Front passenger frontal airbag | Yes | Yes |  | Yes | 2 |  | Rake, Reach |  |  | Rear sensors |  | Yes |  |  | Yes | Yes | Multifunction Steering Wheel | Yes |  |  | Yes |  |  |  | Yes |  |  |  |  | Yes | Yes
336 | Tata | Nexon | Xz | 1198 | 3 | 4 | FWD (Front Wheel Drive) | In-line |  | Injection | 44 | Petrol | 1607 | 3994 | 1811 | SUV | 5 |  |  | 17.6 km/litre |  |  |  | 209 mm | Ventilated Disc | Drum | Independent McPherson | Twist Beam with Coil spring and Shock Absorber |  |  | 195/60 R16 | 195/60 R16 | Electric Power | All Windows |  |  | 110PS@5000rpm | 170Nm@1500-2750rpm | Analog | Analog | Digital | Yes | 5 | Fabric | Manual | 2498 mm | 195/60 R16 |  | Yes | CD/MP3/DVD Player with USB & Aux-in | Yes | Yes |  | Yes | Internal | 350 | Yes | Yes | Yes | Digital | Front | Yes | Yes |  |  | Yes | Internal | Analog |  | Analog + Digital | Yes | 5.1 | Yes | Driver & Front Passenger | Not Applicable | Fully automatic climate control | Yes |  | Yes |  |  |  |  | Yes | [6 empty] | Yes |  | All Rows |  | Driver frontal airbag, Front passenger frontal airbag | Yes | Yes |  | Yes | 2 |  | Reach, Rake |  |  | Rear sensors with camera |  | Yes |  |  | Yes | Touch Sensitive | Multifunction Steering Wheel | Yes |  |  | Yes | Yes |  |  | Yes |  | Yes |  |  | Yes | Yes |  |  |  | Yes
337 | Tata | Nexon | Xz Plus | 1198 | 3 | 4 | FWD (Front Wheel Drive) | In-line |  | Injection | 44 | Petrol | 1607 | 3994 | 1811 | SUV | 5 |  |  | 17.6 km/litre |  |  |  | 209 mm | Ventilated Disc | Drum | Independent McPherson | Twist Beam with Coil spring and Shock Absorber |  |  | 215 / 60 R16 | 215 / 60 R16 | Electric Power | All Windows |  | Smart Key | 110PS@5000rpm | 170Nm@1500-2750rpm | Analog | Analog | Digital | Yes | 5 | Fabric | Manual | 2498 mm | 215 / 60 R16 | Yes | Yes | CD/MP3/DVD Player with USB & Aux-in | Yes | Yes |  | Yes | Internal | 350 | Yes | Yes | Yes | Digital | Front & Rear | Yes | Yes |  |  | Yes | Internal | Analog |  | Analog + Digital | Yes | 5.1 | Yes | Driver & Front Passenger | Not Applicable | Fully automatic climate control | Yes |  | Yes |  |  |  |  | Yes | [6 empty] | Yes |  | All Rows |  | Driver frontal airbag, Front passenger frontal airbag | Yes | Yes | Yes | Yes | 2 |  | Rake, Reach |  |  | Rear sensors with camera |  | Yes |  |  | Yes | Touch Sensitive | Multifunction Steering Wheel | Yes |  | Manual Adjustment | Yes | Yes |  | Cup Holders | Yes |  | Yes |  |  | Yes | Yes |  |  |  | Yes
338 | Tata | Nexon | Xz Plus Dual Tone | 1198 | 3 | 4 | FWD (Front Wheel Drive) | In-line |  | Injection | 44 | Petrol | 1607 | 3994 | 1811 | SUV | 5 |  |  | 17.6 km/litre |  |  |  | 209 mm | Ventilated Disc | Drum | Independent McPherson | Twist Beam with Coil spring and Shock Absorber |  |  | 215 / 60 R16 | 215 / 60 R16 | Electric Power | All Windows |  | Smart Key | 110PS@5000rpm | 170Nm@1500-2750rpm | Analog | Analog | Digital | Yes | 5 | Fabric | Manual | 2498 mm | 215 / 60 R16 | Yes | Yes | CD/MP3/DVD Player with USB & Aux-in | Yes | Yes |  | Yes | Internal | 350 | Yes | Yes | Yes | Digital | Front & Rear | Yes | Yes |  |  | Yes | Internal | Analog |  | Analog + Digital | Yes | 5.1 | Yes | Driver & Front Passenger | Not Applicable | Fully automatic climate control | Yes |  | Yes |  |  |  |  | Yes | [6 empty] | Yes |  | All Rows |  | Driver frontal airbag, Front passenger frontal airbag | Yes | Yes | Yes | Yes | 2 |  | Rake, Reach |  |  | Rear sensors with camera |  | Yes |  |  | Yes | Touch Sensitive | Multifunction Steering Wheel | Yes |  | Manual Adjustment | Yes | Yes |  | Cup Holders | Yes |  | Yes |  |  |  | Yes
339 | Tata | Nexon | Xz Plus (O) | 1198 | 3 | 4 | FWD (Front Wheel Drive) | In-line |  | Injection | 44 | Petrol | 1607 | 3994 | 1811 | SUV | 5 |  |  | 17.6 km/litre |  |  |  | 209 mm | Ventilated Disc | Drum | Independent McPherson | Twist Beam with Coil spring and Shock Absorber |  |  | 215 / 60 R16 | 215 / 60 R16 | Electric Power | All Windows |  | Smart Key | 110PS@5000rpm | 170Nm@1500-2750rpm | Analog | Analog | Digital | Yes | 5 | Fabric | Manual | 2498 mm | 215 / 60 R16 | Yes | Yes | CD/MP3/DVD Player with USB & Aux-in | Yes | Yes |  | Yes | Internal | 350 | Yes | Yes | Yes | Digital | Front & Rear | Yes | Yes |  |  | Yes | Internal | Analog |  | Analog + Digital | Yes | 5.1 | Yes | Driver & Front Passenger | Not Applicable | Fully automatic climate control | Yes |  | Yes |  |  |  |  | Yes | [6 empty] | Yes |  | All Rows |  | Driver frontal airbag, Front passenger frontal airbag | Yes | Yes | Yes | Yes | 2 |  | Rake, Reach |  |  | Rear sensors with camera |  | Yes |  |  | Yes | Touch Sensitive | Multifunction Steering Wheel | Yes |  | Manual Adjustment | Yes | Yes |  | Cup Holders | Yes |  | Yes |  |  |  | Yes
340 | Tata | Nexon | Xz Plus (O) Dual Tone | 1198 | 3 | 4 | FWD (Front Wheel Drive) | In-line |  | Injection | 44 | Petrol | 1607 | 3994 | 1811 | SUV | 5 |  |  | 17.6 km/litre |  |  |  | 209 mm | Ventilated Disc | Drum | Independent McPherson | Twist Beam with Coil spring and Shock Absorber |  |  | 215 / 60 R16 | 215 / 60 R16 | Electric Power | All Windows |  | Smart Key | 110PS@5000rpm | 170Nm@1500-2750rpm | Analog | Analog | Digital | Yes | 5 | Fabric | Automatic | 2498 mm | 215 / 60 R16 | Yes | Yes | CD/MP3/DVD Player with USB & Aux-in | Yes | Yes |  | Yes | Internal | 350 | Yes | Yes | Yes | Digital | Front & Rear | Yes | Yes |  |  | Yes | Internal | Analog |  | Analog + Digital | Yes | 5.1 | Yes | Driver & Front Passenger | Not Applicable | Fully automatic climate control | Yes | Yes | Yes |  |  |  |  | Yes | [6 empty] | Yes |  | All Rows |  | Driver frontal airbag, Front passenger frontal airbag | Yes | Yes | Yes | Yes | 2 |  | Rake, Reach |  |  | Rear sensors with camera |  | Yes |  |  | Yes | Touch Sensitive | Multifunction Steering Wheel | Yes |  | Manual Adjustment | Yes | Yes |  | Cup Holders | Yes |  | Yes |  |  | Yes | Yes |  |  |  | Yes |  | Yes
341 | Tata | Nexon | Xma | 1198 | 3 | 4 | FWD (Front Wheel Drive) | In-line |  | Injection | 44 | Petrol | 1607 | 3994 | 1811 | SUV | 5 |  |  | 17.6 km/litre |  |  |  | 209 mm | Ventilated Disc | Drum | Independent McPherson | Twist Beam with Coil spring and Shock Absorber |  |  | 195/60 R16 | 195/60 R16 | Electric Power | All Windows |  | Smart Key | 110PS@5000rpm | 170Nm@1500-2750rpm | Analog | Analog | Digital | Yes | 5 | Fabric | Automatic | 2498 mm | 195/60 R16 |  | Yes | CD/MP3/DVD Player with USB & Aux-in | Yes | Yes |  | Yes |  | 350 | Yes | Yes | Yes | Digital | Front | Yes | Yes |  |  | Yes |  | Analog |  | Analog + Digital | Yes | 5.1 | Yes | Driver & Front Passenger | Not Applicable | Fully automatic climate control | Yes | Yes | Yes |  |  |  |  | Yes | [6 empty] | Yes |  | All Rows |  | Front passenger frontal airbag, Driver frontal airbag | Yes | Yes |  | Yes | 2 |  | Rake, Reach |  |  | Rear sensors |  | Yes |  |  | Yes | Yes | Multifunction Steering Wheel | Yes |  |  | Yes |  |  |  | Yes |  |  |  |  | Yes | Yes
342 | Tata | Nexon | Xza Plus | 1198 | 3 | 4 | FWD (Front Wheel Drive) | In-line |  | Injection | 44 | Petrol | 1607 | 3994 | 1811 | SUV | 5 |  |  | 17.6 km/litre |  |  |  | 209 mm | Ventilated Disc | Drum | Independent McPherson | Twist Beam with Coil spring and Shock Absorber |  |  | 215 / 60 R16 | 215 / 60 R16 | Electric Power | All Windows |  | Smart Key | 110PS@5000rpm | 170Nm@1500-2750rpm | Analog | Analog | Digital | Yes | 5 | Fabric | Automatic | 2498 mm | 215 / 60 R16 | Yes | Yes | CD/MP3/DVD Player with USB & Aux-in | Yes | Yes |  | Yes | Internal | 350 | Yes | Yes | Yes | Digital | Front & Rear | Yes | Yes |  |  | Yes | Internal | Analog |  | Analog + Digital | Yes | 5.1 | Yes | Driver & Front Passenger | Not Applicable | Fully automatic climate control | Yes | Yes | Yes |  |  |  |  | Yes | [6 empty] | Yes |  | All Rows |  | Driver frontal airbag, Front passenger frontal airbag | Yes | Yes | Yes | Yes | 2 |  | Rake, Reach |  |  | Rear sensors with camera |  | Yes |  |  | Yes | Touch Sensitive | Multifunction Steering Wheel | Yes |  | Manual Adjustment | Yes | Yes |  | Cup Holders | Yes |  | Yes |  |  | Yes | Yes |  |  |  | Yes |  | Yes
343 | Tata | Nexon | Xza Plus Dual Tone | 1198 | 3 | 4 | FWD (Front Wheel Drive) | In-line |  | Injection | 44 | Petrol | 1607 | 3994 | 1811 | SUV | 5 |  |  | 17.6 km/litre |  |  |  | 209 mm | Ventilated Disc | Drum | Independent McPherson | Twist Beam with Coil spring and Shock Absorber |  |  | 215 / 60 R16 | 215 / 60 R16 | Electric Power | All Windows |  | Smart Key | 110PS@5000rpm | 170Nm@1500-2750rpm | Analog | Analog | Digital | Yes | 5 | Fabric | Automatic | 2498 mm | 215 / 60 R16 | Yes | Yes | CD/MP3/DVD Player with USB & Aux-in | Yes | Yes |  | Yes | Internal | 350 | Yes | Yes | Yes | Digital | Front & Rear | Yes | Yes |  |  | Yes | Internal | Analog |  | Analog + Digital | Yes | 5.1 | Yes | Driver & Front Passenger | Not Applicable | Fully automatic climate control | Yes | Yes | Yes |  |  |  |  | Yes | [6 empty] | Yes |  | All Rows |  | Driver frontal airbag, Front passenger frontal airbag | Yes | Yes | Yes | Yes | 2 |  | Rake, Reach |  |  | Rear sensors with camera |  | Yes |  |  | Yes | Touch Sensitive | Multifunction Steering Wheel | Yes |  | Manual Adjustment | Yes | Yes |  | Cup Holders | Yes |  | Yes |  |  | Yes | Yes |  |  |  | Yes |  | Yes
344 | Tata | Nexon | Xza Plus (O) | 1198 | 3 | 4 | FWD (Front Wheel Drive) | In-line |  | Injection | 44 | Petrol | 1607 | 3994 | 1811 | SUV | 5 |  |  | 17.6 km/litre |  |  |  | 209 mm | Ventilated Disc | Drum | Independent McPherson | Twist Beam with Coil spring and Shock Absorber |  |  | 215 / 60 R16 | 215 / 60 R16 | Electric Power | All Windows |  | Smart Key | 110PS@5000rpm | 170Nm@1500-2750rpm | Analog | Analog | Digital | Yes | 5 | Fabric | Automatic | 2498 mm | 215 / 60 R16 | Yes | Yes | CD/MP3/DVD Player with USB & Aux-in | Yes | Yes |  | Yes | Internal | 350 | Yes | Yes | Yes | Digital | Front & Rear | Yes | Yes |  |  | Yes | Internal | Analog |  | Analog + Digital | Yes | 5.1 | Yes | Driver & Front Passenger | Not Applicable | Fully automatic climate control | Yes | Yes | Yes |  |  |  |  | Yes | [6 empty] | Yes |  | All Rows |  | Driver frontal airbag, Front passenger frontal airbag | Yes | Yes | Yes | Yes | 2 |  | Rake, Reach |  |  | Rear sensors with camera |  | Yes |  |  | Yes | Touch Sensitive | Multifunction Steering Wheel | Yes |  | Manual Adjustment | Yes | Yes |  | Cup Holders | Yes |  | Yes |  |  | Yes | Yes |  |  |  | Yes |  | Yes
345 | Tata | Nexon | Xza Plus (O) Dual Tone | 1198 | 3 | 4 | FWD (Front Wheel Drive) | In-line |  | Injection | 44 | Petrol | 1607 | 3994 | 1811 | SUV | 5 |  |  | 17.6 km/litre |  |  |  | 209 mm | Ventilated Disc | Drum | Independent McPherson | Twist Beam with Coil spring and Shock Absorber |  |  | 215 / 60 R16 | 215 / 60 R16 | Electric Power | All Windows |  | Smart Key | 110PS@5000rpm | 170Nm@1500-2750rpm | Analog | Analog | Digital | Yes | 5 | Fabric | Automatic | 2498 mm | 215 / 60 R16 | Yes | Yes | CD/MP3/DVD Player with USB & Aux-in | Yes | Yes |  | Yes | Internal | 350 | Yes | Yes | Yes | Digital | Front & Rear | Yes | Yes |  |  | Yes | Internal | Analog |  | Analog + Digital | Yes | 5.1 | Yes | Driver & Front Passenger | Not Applicable | Fully automatic climate control | Yes | Yes | Yes |  |  |  |  | Yes | [6 empty] | Yes |  | All Rows |  | Driver frontal airbag, Front passenger frontal airbag | Yes | Yes | Yes | Yes | 2 |  | Rake, Reach |  |  | Rear sensors with camera |  | Yes |  |  | Yes | Touch Sensitive | Multifunction Steering Wheel | Yes |  | Manual Adjustment | Yes | Yes |  | Cup Holders | Yes |  | Yes |  |  | Yes | Yes |  |  |  | Yes |  | Yes
346 | Tata | Nexon | Xe Diesel | 1497 | 4 | 4 | FWD (Front Wheel Drive) | In-line |  | Injection | 44 | Diesel | 1607 | 3994 | 1811 | SUV | 5 |  |  | 23.97 km/litre |  |  |  | 209 mm | Ventilated Disc | Drum | Independent McPherson | Twist Beam with Coil spring and Shock Absorber |  |  | 195/60 R16 | 195/60 R16 | Electric Power | Only Front Windows |  |  | 110PS@3750RPM | 260Nm@1500-2750rpm | Analog | Analog | Digital | Yes | 5 | Fabric | Manual | 2498 mm | 195/60 R16 |  | Yes | Not on offer |  | Yes |  |  | Internal | 350 |  |  | Yes | Digital | Front | Yes | Yes |  |  |  | Internal | Analog |  | Analog + Digital | Yes | 5.1 | Yes | Driver & Front Passenger | Not Applicable | Manual Air conditioning with cooling and heating | Yes |  | Yes |  |  |  |  | Yes | [6 empty] | Yes |  | All Rows |  | Front passenger frontal airbag, Driver frontal airbag | Yes | Yes |  | Yes | 2 |  | Rake, Reach | [7 empty] | Yes |  | Multifunction Steering Wheel | Yes |  |  | Yes | [8 empty] | Yes | Yes
347 | Tata | Nexon | Xm Diesel | 1497 | 4 | 4 | FWD (Front Wheel Drive) | In-line |  | Injection | 44 | Diesel | 1607 | 3994 | 1811 | SUV | 5 |  |  | 23.97 km/litre |  |  |  | 209 mm | Ventilated Disc | Drum | Independent McPherson | Twist Beam with Coil spring and Shock Absorber |  |  | 195/60 R16 | 195/60 R16 | Electric Power | All Windows |  |  | 110PS@3750RPM | 260Nm@1500-2750rpm | Analog | Analog | Digital | Yes | 5 | Fabric | Manual | 2498 mm | 195/60 R16 |  | Yes | CD/MP3/DVD Player with USB & Aux-in | Yes | Yes |  | Yes | Internal | 350 | Yes | Yes | Yes | Digital | Front | Yes | Yes |  |  | Yes | Internal | Analog |  | Analog + Digital | Yes | 5.1 | Yes | Driver & Front Passenger | Not Applicable | Manual Air conditioning with cooling and heating | Yes |  | Yes |  |  |  |  | Yes | [6 empty] | Yes |  | All Rows |  | Driver frontal airbag, Front passenger frontal airbag | Yes | Yes |  | Yes | 2 |  | Rake, Reach |  |  | Rear sensors |  | Yes |  |  | Yes | Yes | Multifunction Steering Wheel | Yes |  |  | Yes |  |  |  | Yes |  |  |  |  | Yes | Yes
348 | Tata | Nexon | Xz Diesel | 1497 | 4 | 4 | FWD (Front Wheel Drive) | In-line |  | Injection | 44 | Diesel | 1607 | 3994 | 1811 | SUV | 5 |  |  | 23.97 km/litre |  |  |  | 209 mm | Ventilated Disc | Drum | Independent McPherson | Twist Beam with Coil spring and Shock Absorber |  |  | 195/60 R16 | 195/60 R16 | Electric Power | All Windows |  |  | 110PS@3750RPM | 260Nm@1500-2750rpm | Analog | Analog | Digital | Yes | 5 | Fabric | Manual | 2498 mm | 195/60 R16 |  | Yes | CD/MP3/DVD Player with USB & Aux-in | Yes | Yes |  | Yes | Internal | 350 | Yes | Yes | Yes | Digital | Front | Yes | Yes |  |  | Yes | Internal | Analog |  | Analog + Digital | Yes | 5.1 | Yes | Driver & Front Passenger | Not Applicable | Fully automatic climate control | Yes |  | Yes |  |  |  |  | Yes | [6 empty] | Yes |  | All Rows |  | Driver frontal airbag, Front passenger frontal airbag | Yes | Yes |  | Yes | 2 |  | Rake, Reach |  |  | Rear sensors with camera |  | Yes |  |  | Yes | Touch Sensitive | Multifunction Steering Wheel | Yes |  |  | Yes | Yes |  |  | Yes |  | Yes |  |  | Yes | Yes
349 | Tata | Nexon | Xz Plus Diesel | 1497 | 4 | 4 | FWD (Front Wheel Drive) | In-line |  | Injection | 44 | Diesel | 1607 | 3994 | 1811 | SUV | 5 |  |  | 23.97 km/litre |  |  |  | 209 mm | Ventilated Disc | Drum | Independent McPherson | Twist Beam with Coil spring and Shock Absorber |  |  | 215 / 60 R16 | 215 / 60 R16 | Electric Power | All Windows |  | Smart Key | 110PS@3750RPM | 260Nm@1500-2750rpm | Analog | Analog | Digital | Yes | 5 | Fabric | Manual | 2498 mm | 215 / 60 R16 | Yes | Yes | CD/MP3/DVD Player with USB & Aux-in | Yes | Yes |  | Yes | Internal | 350 | Yes | Yes | Yes | Digital | Front & Rear | Yes | Yes |  |  | Yes | Internal | Analog |  | Analog + Digital | Yes | 5.1 | Yes | Driver & Front Passenger | Not Applicable | Fully automatic climate control | Yes | Yes | Yes |  |  |  |  | Yes | [6 empty] | Yes |  | All Rows |  | Driver frontal airbag, Front passenger frontal airbag | Yes | Yes | Yes | Yes | 2 |  | Reach, Rake |  |  | Rear sensors with camera |  | Yes |  |  | Yes | Touch Sensitive | Multifunction Steering Wheel | Yes |  | Manual Adjustment | Yes | Yes |  | Cup Holders | Yes |  | Yes |  |  | Yes | Yes |  |  |  | Yes |  | Yes
350 | Tata | Nexon | Xz Plus Diesel Dual Tone | 1497 | 4 | 4 | FWD (Front Wheel Drive) | In-line |  | Injection | 44 | Diesel | 1607 | 3994 | 1811 | SUV | 5 |  |  | 23.97 km/litre |  |  |  | 209 mm | Ventilated Disc | Drum | Independent McPherson | Twist Beam with Coil spring and Shock Absorber |  |  | 215 / 60 R16 | 215 / 60 R16 | Electric Power | All Windows |  | Smart Key | 110PS@3750RPM | 260Nm@1500-2750rpm | Analog | Analog | Digital | Yes | 5 | Fabric | Manual | 2498 mm | 215 / 60 R16 | Yes | Yes | CD/MP3/DVD Player with USB & Aux-in | Yes | Yes |  | Yes | Internal | 350 | Yes | Yes | Yes | Digital | Front & Rear | Yes | Yes |  |  | Yes | Internal | Analog |  | Analog + Digital | Yes | 5.1 | Yes | Driver & Front Passenger | Not Applicable | Fully automatic climate control | Yes |  | Yes |  |  |  |  | Yes | [6 empty] | Yes |  | All Rows |  | Driver frontal airbag, Front passenger frontal airbag | Yes | Yes | Yes | Yes | 2 |  | Rake, Reach |  |  | Rear sensors with camera |  | Yes |  |  | Yes | Touch Sensitive | Multifunction Steering Wheel | Yes |  | Manual Adjustment | Yes | Yes |  | Cup Holders | Yes |  | Yes |  |  | Yes | Yes
351 | Tata | Nexon | Xz Plus (O) Diesel | 1497 | 4 | 4 | FWD (Front Wheel Drive) | In-line |  | Injection | 44 | Diesel | 1607 | 3994 | 1811 | SUV | 5 |  |  | 23.97 km/litre |  |  |  | 209 mm | Ventilated Disc | Drum | Independent McPherson | Twist Beam with Coil spring and Shock Absorber |  |  | 215 / 60 R16 | 215 / 60 R16 | Electric Power | All Windows |  | Smart Key | 110PS@3750RPM | 260Nm@1500-2750rpm | Analog | Analog | Digital | Yes | 5 | Fabric | Manual | 2498 mm | 215 / 60 R16 | Yes | Yes | CD/MP3/DVD Player with USB & Aux-in | Yes | Yes |  | Yes | Internal | 350 | Yes | Yes | Yes | Digital | Front & Rear | Yes | Yes |  |  | Yes | Internal | Analog |  | Analog + Digital | Yes | 5.1 | Yes | Driver & Front Passenger | Not Applicable | Fully automatic climate control | Yes |  | Yes |  |  |  |  | Yes | [6 empty] | Yes |  | All Rows |  | Driver frontal airbag, Front passenger frontal airbag | Yes | Yes | Yes | Yes | 2 |  | Rake, Reach |  |  | Rear sensors with camera |  | Yes |  |  | Yes | Touch Sensitive | Multifunction Steering Wheel | Yes |  | Manual Adjustment | Yes | Yes |  | Cup Holders | Yes |  | Yes |  |  | Yes | Yes
352 | Tata | Nexon | Xz Plus (O) Diesel Dual Tone | 1497 | 4 | 4 | FWD (Front Wheel Drive) | In-line |  | Injection | 44 | Diesel | 1607 | 3994 | 1811 | SUV | 5 |  |  | 23.97 km/litre |  |  |  | 209 mm | Ventilated Disc | Drum | Independent McPherson | Twist Beam with Coil spring and Shock Absorber |  |  | 215 / 60 R16 | 215 / 60 R16 | Electric Power | All Windows |  | Smart Key | 110PS@3750RPM | 260Nm@1500-2750rpm | Analog | Analog | Digital | Yes | 5 | Fabric | Manual | 2498 mm | 215 / 60 R16 | Yes | Yes | CD/MP3/DVD Player with USB & Aux-in | Yes | Yes |  | Yes | Internal | 350 | Yes | Yes | Yes | Digital | Front & Rear | Yes | Yes |  |  | Yes | Internal | Analog |  | Analog + Digital | Yes | 5.1 | Yes | Driver & Front Passenger | Not Applicable | Fully automatic climate control | Yes |  | Yes |  |  |  |  | Yes | [6 empty] | Yes |  | All Rows |  | Driver frontal airbag, Front passenger frontal airbag | Yes | Yes | Yes | Yes | 2 |  | Rake, Reach |  |  | Rear sensors with camera |  | Yes |  |  | Yes | Touch Sensitive | Multifunction Steering Wheel | Yes |  | Manual Adjustment | Yes | Yes |  | Cup Holders | Yes |  | Yes |  |  | Yes | Yes
353 | Tata | Nexon | Xma Diesel | 1497 | 4 | 4 | FWD (Front Wheel Drive) | In-line |  | Injection | 44 | Diesel | 1607 | 3994 | 1811 | SUV | 5 |  |  | 23.97 km/litre |  |  |  | 209 mm | Ventilated Disc | Drum | Independent McPherson | Twist Beam with Coil spring and Shock Absorber |  |  | 195/60 R16 | 195/60 R16 | Electric Power | All Windows |  | Smart Key | 110PS@3750RPM | 260Nm@1500-2750rpm | Analog | Analog | Digital | Yes | 5 | Fabric | Automatic | 2498 mm | 195/60 R16 |  | Yes | CD/MP3/DVD Player with USB & Aux-in | Yes | Yes |  | Yes | Internal | 350 | Yes | Yes | Yes | Digital | Front | Yes | Yes |  |  | Yes | Internal | Analog |  | Analog + Digital | Yes | 5.1 | Yes | Driver & Front Passenger | Not Applicable | Fully automatic climate control | Yes | Yes | Yes |  |  |  |  | Yes | [6 empty] | Yes |  | All Rows |  | Front passenger frontal airbag, Driver frontal airbag | Yes | Yes |  | Yes | 2 |  | Rake, Reach |  |  | Rear sensors |  | Yes |  |  | Yes | Yes | Multifunction Steering Wheel | Yes |  |  | Yes |  |  |  | Yes |  |  |  |  | Yes | Yes
354 | Tata | Nexon | Xza Plus Diesel | 1497 | 4 | 4 | FWD (Front Wheel Drive) | In-line |  | Injection | 44 | Diesel | 1607 | 3994 | 1811 | SUV | 5 |  |  | 23.97 km/litre |  |  |  | 209 mm | Ventilated Disc | Drum | Independent McPherson | Twist Beam with Coil spring and Shock Absorber |  |  | 215 / 60 R16 | 215 / 60 R16 | Electric Power | All Windows |  | Smart Key | 110PS@3750RPM | 260Nm@1500-2750rpm | Analog | Analog | Digital | Yes | 5 | Fabric | Automatic | 2498 mm | 215 / 60 R16 | Yes | Yes | CD/MP3/DVD Player with USB & Aux-in | Yes | Yes |  | Yes | Internal | 350 | Yes | Yes | Yes | Digital | Front & Rear | Yes | Yes |  |  | Yes | Internal | Analog |  | Analog + Digital | Yes | 5.1 | Yes | Driver & Front Passenger | Not Applicable | Fully automatic climate control | Yes |  | Yes |  |  |  |  | Yes | [6 empty] | Yes |  | All Rows |  | Driver frontal airbag, Front passenger frontal airbag | Yes | Yes | Yes | Yes | 2 |  | Reach, Rake |  |  | Rear sensors with camera |  | Yes |  |  | Yes | Touch Sensitive | Multifunction Steering Wheel | Yes |  | Manual Adjustment | Yes | Yes |  | Cup Holders | Yes |  | Yes |  |  | Yes | Yes |  |  |  | Yes
355 | Tata | Nexon | Xza Plus Diesel Dual Tone | 1497 | 4 | 4 | FWD (Front Wheel Drive) | In-line |  | Injection | 44 | Diesel | 1607 | 3994 | 1811 | SUV | 5 |  |  | 23.97 km/litre |  |  |  | 209 mm | Ventilated Disc | Drum | Independent McPherson | Twist Beam with Coil spring and Shock Absorber |  |  | 215 / 60 R16 | 215 / 60 R16 | Electric Power | All Windows |  | Smart Key | 110PS@3750RPM | 260Nm@1500-2750rpm | Analog | Analog | Digital | Yes | 5 | Fabric | Automatic | 2498 mm | 215 / 60 R16 | Yes | Yes | CD/MP3/DVD Player with USB & Aux-in | Yes | Yes |  | Yes | Internal | 350 | Yes | Yes | Yes | Digital | Front & Rear | Yes | Yes |  |  | Yes | Internal | Analog |  | Analog + Digital | Yes | 5.1 | Yes | Driver & Front Passenger | Not Applicable | Fully automatic climate control | Yes |  | Yes |  |  |  |  | Yes | [6 empty] | Yes |  | All Rows |  | Driver frontal airbag, Front passenger frontal airbag | Yes | Yes | Yes | Yes | 2 |  | Reach, Rake |  |  | Rear sensors with camera |  | Yes |  |  | Yes | Touch Sensitive | Multifunction Steering Wheel | Yes |  | Manual Adjustment | Yes | Yes |  | Cup Holders | Yes |  | Yes |  |  | Yes | Yes |  |  |  | Yes
356 | Tata | Nexon | Xza Plus (O) Diesel | 1497 | 4 | 4 | FWD (Front Wheel Drive) | In-line |  | Injection | 44 | Diesel | 1607 | 3994 | 1811 | SUV | 5 |  |  | 23.97 km/litre |  |  |  | 209 mm | Ventilated Disc | Drum | Independent McPherson | Twist Beam with Coil spring and Shock Absorber |  |  | 215 / 60 R16 | 215 / 60 R16 | Electric Power | All Windows |  | Smart Key | 110PS@3750RPM | 260Nm@1500-2750rpm | Analog | Analog | Digital | Yes | 5 | Fabric | Automatic | 2498 mm | 215 / 60 R16 | Yes | Yes | CD/MP3/DVD Player with USB & Aux-in | Yes | Yes |  | Yes | Internal | 350 | Yes | Yes | Yes | Digital | Front & Rear | Yes | Yes |  |  | Yes | Internal | Analog |  | Analog + Digital | Yes | 5.1 | Yes | Driver & Front Passenger | Not Applicable | Fully automatic climate control | Yes |  | Yes |  |  |  |  | Yes | [6 empty] | Yes |  | All Rows |  | Driver frontal airbag, Front passenger frontal airbag | Yes | Yes | Yes | Yes | 2 |  | Reach, Rake |  |  | Rear sensors with camera |  | Yes |  |  | Yes | Touch Sensitive | Multifunction Steering Wheel | Yes |  | Manual Adjustment | Yes | Yes |  | Cup Holders | Yes |  | Yes |  |  | Yes | Yes |  |  |  | Yes
357 | Tata | Nexon | Xza Plus (O) Diesel Dual Tone | 1497 | 4 | 4 | FWD (Front Wheel Drive) | In-line |  | Injection | 44 | Diesel | 1607 | 3994 | 1811 | SUV | 5 |  |  | 23.97 km/litre |  |  |  | 209 mm | Ventilated Disc | Drum | Independent McPherson | Twist Beam with Coil spring and Shock Absorber |  |  | 215 / 60 R16 | 215 / 60 R16 | Electric Power | All Windows |  | Smart Key | 110PS@3750RPM | 260Nm@1500-2750rpm | Analog | Analog | Digital | Yes | 5 | Fabric | Automatic | 2498 mm | 215 / 60 R16 | Yes | Yes | CD/MP3/DVD Player with USB & Aux-in | Yes | Yes |  | Yes | Internal | 350 | Yes | Yes | Yes | Digital | Front & Rear | Yes | Yes |  |  | Yes | Internal | Analog |  | Analog + Digital | Yes | 5.1 | Yes | Driver & Front Passenger | Not Applicable | Fully automatic climate control | Yes |  | Yes |  |  |  |  | Yes | [6 empty] | Yes |  | All Rows |  | Driver frontal airbag, Front passenger frontal airbag | Yes | Yes | Yes | Yes | 2 |  | Reach, Rake |  |  | Rear sensors with camera |  | Yes |  |  | Yes | Touch Sensitive | Multifunction Steering Wheel | Yes |  | Manual Adjustment | Yes | Yes |  | Cup Holders | Yes |  | Yes |  |  | Yes | Yes |  |  |  | Yes
377 | Ford | Ecosport | 1.5L Ti-Vct Ambiente | 1497 | 3 | 4 | FWD (Front Wheel Drive) | In-line | Front, Transverse | Injection | 52 | Petrol | 1647 | 3998 | 1765 | SUV | 5 |  |  | 17 km/litre |  | 1220 kg | 5 | 200 mm | Ventilated Disc | Drum | Independent McPherson | Semi-independent twist beam with twin gas and oil filled shock absorbers |  |  | 195/65R15 | 195/65R15 | Electric Power | All Windows |  | Remote | 123PS@6500rpm | 150Nm@4500rpm | Digital | Analog | Yes | Yes | 5 | Fabric | Manual | 2519 mm | 195/65R15 |  | Yes | CD/MP3/DVD Player with USB & Aux-in | Yes | Yes | 2 Years / 100,000 Kms (whichever comes first) | Yes | Internal, With Remote | 352 | Yes | Yes | Yes | Digital | Front | Yes | Front | Yes |  | Yes | Internal | Analog | Manual | Analog + Digital | Yes | 5.3 | Yes | Driver & Front Passenger | Not Applicable | Manual Air conditioning with cooling and heating | Yes |  | Yes |  |  |  |  | Yes | [6 empty] | Yes | Yes | All Rows | 1660 kg | Driver frontal airbag, Front passenger frontal airbag | Yes | Yes | Yes | Yes | 2 | 11:01 | Rake, Reach |  |  |  | Yes | Yes | [17 empty] | Yes
378 | Ford | Ecosport | 1.5L Ti-Vct Trend | 1497 | 3 | 4 | FWD (Front Wheel Drive) | In-line | Front, Transverse | Injection | 52 | Petrol | 1647 | 3998 | 1765 | SUV | 5 |  |  | 17 km/litre |  | 1225 kg | 5 | 200 mm | Ventilated Disc | Drum | Semi-independent twist beam with twin gas and oil filled shock absorbers | Semi-independent twist beam with twin gas and oil filled shock absorbers |  |  | 195/65R15 | 195/65R15 | Electric Power | All Windows |  | Remote | 123PS@6500rpm | 150Nm@4500rpm | Digital | Analog | Analog | Yes | 5 | Fabric | Manual | 2519 mm | 195/65R15 |  | Yes | CD/MP3/DVD Player with USB & Aux-in | Yes | Yes | 2 Years / 100,000 Kms (whichever comes first) | Yes | Internal, With Remote | 352 | Yes | Yes | Yes | Digital | Front | Yes | Front | Yes |  | Yes | Internal | Analog | Manual | Analog + Digital | Yes | 5.3 | Yes | Driver & Front Passenger |  | Fully automatic climate control | Yes |  | Yes |  |  |  |  | Yes |  |  |  | Yes |  |  | Yes | Yes | All Rows | 1660 kg | Driver frontal airbag, Front passenger frontal airbag | Yes | Yes | Yes | Yes | 2 | 11:01 | Rake, Reach |  |  |  | Yes | Yes |  |  |  | Touch Sensitive | Multifunction Steering Wheel | Yes |  |  | Yes |  |  |  | Yes |  |  |  |  | Yes
379 | Ford | Ecosport | 1.5L Ti-Vct Titanium | 1497 | 3 | 4 | FWD (Front Wheel Drive) | In-line | Front, Transverse | Injection | 52 | Petrol | 1647 | 3998 | 1765 | SUV | 5 |  |  | 17 km/litre |  | 1242 kg | 5 | 200 mm | Ventilated Disc | Drum | Independent McPherson | Semi-independent twist beam with twin gas and oil filled shock absorbers |  |  | 205/60R16 | 205/60R16 | Electric Power | All Windows |  | Smart Key | 123PS@6500rpm | 150Nm@4500rpm | Digital | Analog | Analog | Yes | 5 | Fabric | Manual | 2519 mm | 205/60R16 | Yes | Yes | CD/MP3/DVD Player with USB & Aux-in | Yes | Yes | 2 Years / 100,000 Kms (whichever comes first) | Yes | Internal | 352 | Yes | Yes | Yes | Digital | Front & Rear | Yes | Front | Yes |  | Yes | Internal | Analog | Manual | Analog + Digital | Yes | 5.3 | Yes | Driver & Front Passenger | Not Applicable | Fully automatic climate control | Yes |  | Yes |  |  |  |  | Yes |  |  |  | Yes |  |  | Yes | Yes | All Rows | 1660 kg | Driver frontal airbag, Front passenger frontal airbag | Yes | Yes | Yes | Yes | 2 | 11:01 | Rake, Reach |  |  | Rear sensors | Yes | Yes |  |  |  | Touch Sensitive | Multifunction Steering Wheel | Yes |  | Manual Adjustment | Yes |  |  | Cup Holders | Yes |  | Yes |  |  | Yes | Yes |  |  | Yes
380 | Ford | Ecosport | 1.5L Ti-Vct Titanium Plus At | 1497 | 3 | 4 | FWD (Front Wheel Drive) | In-line | Front, Transverse | Injection | 52 | Petrol | 1647 | 3998 | 1765 | SUV | 5 |  |  | 14.8 km/litre |  | 1320 kg | 6 | 200 mm | Ventilated Disc | Drum | Independent McPherson | Semi-independent twist beam with twin gas and oil filled shock absorbers |  |  | 205/50R17 | 205/50R17 | Electric Power | All Windows |  | Smart Key | 123PS@6500rpm | 150Nm@4500rpm | Digital | Analog | Analog | Yes | 5 | Fabric | Automatic | 2519 mm | 205/50R17 | Yes | Yes | CD/MP3/DVD Player with USB & Aux-in | Yes | Yes | 2 Years / 100,000 Kms (whichever comes first) | Yes | With Remote, Internal | 352 | Yes | Yes | Yes | Digital | Front & Rear | Yes | Front | Yes |  | Yes | Internal | Analog | Manual | Analog + Digital | Yes | 5.3 | Yes | Driver & Front Passenger | Not Applicable | Fully automatic climate control | Yes | Yes | Yes |  |  |  |  | Yes |  |  |  | Yes |  |  | Yes | Yes | All Rows | 1705 kg | Curtain airbags, Driver frontal airbag, Front passenger frontal airbag, Front passenger side airbag, Drive side airbag | Yes | Yes | Yes | Yes | 6 | 11:01 | Rake, Reach |  |  | Rear sensors with camera | Yes | Yes |  |  |  | Touch Sensitive | Multifunction Steering Wheel | Yes | Yes | Manual Adjustment | Yes |  |  |  |  | Yes | Yes |  |  | Yes | Yes | Yes | Yes | Yes | Yes |  | Yes | Yes
381 | Ford | Ecosport | 1.5L Tdci Ambiente | 1498 | 4 | 4 | FWD (Front Wheel Drive) | In-line | Front, Transverse | Injection | 52 | Diesel | 1647 | 3998 | 1765 | SUV | 5 |  |  | 23 km/litre |  | 1261 kg | 5 | 200 mm | Ventilated Disc | Drum | Independent McPherson | Semi-independent twist beam with twin gas and oil filled shock absorbers |  |  | 195/65R15 | 195/65R15 | Electric Power | All Windows |  | Remote | 100PS@3750RPM | 205Nm@1750-3250rpm | Digital | Analog | Analog | Yes | 5 | Fabric | Manual | 2519 mm | 195/65R15 |  | Yes | CD/MP3/DVD Player with USB & Aux-in | Yes | Yes | 2 Years / 100,000 Kms (whichever comes first) | Yes | With Remote, Internal | 352 | Yes | Yes | Yes | Digital | Front | Yes | Front | Yes |  | Yes | Internal | Analog | Manual | Analog + Digital | Yes | 5.3 | Yes | Driver & Front Passenger | Yes | Manual Air conditioning with cooling and heating | Yes |  | Yes |  |  |  |  | Yes | [6 empty] | Yes | Yes | All Rows | 1690 kg | Driver frontal airbag, Front passenger frontal airbag | Yes | Yes | Yes | Yes | 2 | 16:01 | Rake, Reach |  |  |  | Yes | Yes | [17 empty] | Yes
382 | Ford | Ecosport | 1.5L Tdci Trend | 1498 | 4 | 4 | FWD (Front Wheel Drive) | In-line | Front, Transverse | Injection | 52 | Diesel | 1647 | 3998 | 1765 | SUV | 5 |  |  | 23 km/litre |  | 1268 kg | 5 | 200 mm | Ventilated Disc | Drum | Independent McPherson | Semi-independent twist beam with twin gas and oil filled shock absorbers |  |  | 195/65R15 | 195/65R15 | Electric Power | All Windows |  | Remote | 100PS@3750RPM | 205Nm@1750-3250rpm | Digital | Analog | Analog | Yes | 5 | Fabric | Manual | 2519 mm | 195/65R15 |  | Yes | CD/MP3/DVD Player with USB & Aux-in | Yes | Yes | 2 Years / 100,000 Kms (whichever comes first) | Yes | Internal, With Remote | 352 | Yes | Yes | Yes | Digital | Front | Yes | Front | Yes |  | Yes | Internal | Analog | Manual | Analog + Digital | Yes | 5.3 | Yes | Driver & Front Passenger | Not Applicable | Fully automatic climate control | Yes |  | Yes |  |  |  |  | Yes |  |  |  | Yes |  |  | Yes | Yes | All Rows | 1690 kg | Driver frontal airbag, Front passenger frontal airbag | Yes | Yes | Yes | Yes | 2 | 16:01 | Rake, Reach |  |  |  | Yes | Yes |  |  |  | Touch Sensitive | Multifunction Steering Wheel |  |  |  | Yes |  |  |  | Yes |  |  |  |  | Yes
383 | Ford | Ecosport | 1.5L Tdci Titanium | 1498 | 4 | 4 | FWD (Front Wheel Drive) | In-line | Front, Transverse | Injection | 52 | Diesel | 1647 | 3998 | 1765 | SUV | 5 |  |  | 23 km/litre |  | 1300 kg | 5 | 200 mm | Ventilated Disc | Drum | Independent McPherson | Semi-independent twist beam with twin gas and oil filled shock absorbers |  |  | 205/60R16 | 205/60R16 | Electric Power | All Windows |  | Smart Key | 100PS@3750RPM | 205Nm@1750-3250rpm | Digital | Analog | Analog | Yes | 5 | Fabric | Manual | 2579 mm | 205/60R16 | Yes | Yes | CD/MP3/DVD Player with USB & Aux-in | Yes | Yes | 2 Years / 100,000 Kms (whichever comes first) | Yes | With Remote, Internal | 352 | Yes | Yes | Yes | Digital | Front & Rear | Yes | Front | Yes |  | Yes | Internal | Analog | Manual | Analog + Digital | Yes | 5.3 | Yes | Driver & Front Passenger | Not Applicable | Fully automatic climate control | Yes |  | Yes |  |  |  |  | Yes |  |  |  | Yes |  |  | Yes | Yes | All Rows | 1690 kg | Driver frontal airbag, Front passenger frontal airbag | Yes | Yes | Yes | Yes | 2 | 16:01 | Rake, Reach |  |  | Rear sensors | Yes | Yes |  |  |  | Touch Sensitive | Multifunction Steering Wheel | Yes |  | Manual Adjustment | Yes |  |  | Cup Holders | Yes |  | Yes |  |  | Yes | Yes |  |  | Yes
384 | Ford | Ecosport | 1.5L Tdci Titanium Plus | 1498 | 4 | 4 | FWD (Front Wheel Drive) | In-line | Front, Transverse | Injection | 52 | Diesel | 1647 | 3998 | 1765 | SUV | 5 |  |  | 23 km/litre |  | 1304 kg | 5 | 200 mm | Ventilated Disc | Drum | Independent McPherson | Semi-independent twist beam with twin gas and oil filled shock absorbers |  |  | 205/50R17 | 205/50R17 | Electric Power | All Windows |  | Smart Key | 100PS@3750RPM | 205Nm@1750-3250rpm | Digital | Analog | Analog | Yes | 5 | Leather | Manual | 2519 mm | 205/50R17 | Yes | 2 | CD/MP3/DVD Player with USB & Aux-in | Yes | Yes | 2 Years / 100,000 Kms (whichever comes first) | Yes | With Remote, Internal | 352 | Yes | Yes | Yes | Digital | Front & Rear | Yes | Front | Yes |  | Yes | Internal | Analog | Manual | Analog + Digital | Yes | 5.3 | Yes | Driver & Front Passenger | Not Applicable | Fully automatic climate control | Yes | Yes | Yes | Yes |  | Yes |  | Yes | Yes |  | Yes | Yes | Yes | Yes | Yes | Yes | All Rows | 1690 kg | Curtain airbags, Driver frontal airbag, Front passenger frontal airbag, Front passenger side airbag, Drive side airbag | Yes | Yes | Yes | Yes | 6 | 16:01 | Rake, Reach |  |  | Rear sensors with camera | Yes | Yes | Yes | Yes |  | Touch Sensitive | Multifunction Steering Wheel | Yes | Yes | Manual Adjustment | Yes |  |  |  | Yes | Yes | Yes |  |  | Yes | Yes | Yes |  | Yes | Yes |  | Yes | Yes
385 | Ford | Ecosport | 1.5L Ti-Vct Titanium Plus | 1497 | 4 | 4 | FWD (Front Wheel Drive) | In-line | Front, Transverse | Injection | 52 | Petrol | 1647 | 3998 | 1765 | SUV | 5 |  |  | 23 km/litre |  | 1304 kg | 5 | 200 mm | Ventilated Disc | Drum | Independent McPherson | Semi-independent twist beam with twin gas and oil filled shock absorbers |  |  | 205/50R17 | 205/50R17 | Electric Power | All Windows |  | Smart Key | 123PS@6500rpm | 150Nm@4500rpm | Digital | Analog | Analog | Yes | 5 | Leather | Manual | 2519 mm | 205/50R17 | Yes | 2 | CD/MP3/DVD Player with USB & Aux-in | Yes | Yes | 2 Years / 100,000 Kms (whichever comes first) | Yes | With Remote, Internal | 352 | Yes | Yes | Yes | Digital | Front & Rear | Yes | Front | Yes |  | Yes | Internal | Analog | Manual | Analog + Digital | Yes | 5.3 | Yes | Driver & Front Passenger | Not Applicable | Fully automatic climate control | Yes | Yes | Yes | Yes |  | Yes |  | Yes | Yes |  | Yes | Yes | Yes | Yes | Yes | Yes | All Rows | 1690 kg | Curtain airbags, Driver frontal airbag, Front passenger frontal airbag, Front passenger side airbag, Drive side airbag | Yes | Yes | Yes | Yes | 6 | 16:01 | Rake, Reach |  |  | Rear sensors with camera | Yes | Yes | Yes | Yes |  | Touch Sensitive | Multifunction Steering Wheel | Yes | Yes | Manual Adjustment | Yes |  |  |  | Yes | Yes | Yes |  |  | Yes | Yes | Yes |  | Yes | Yes |  | Yes | Yes
386 | Ford | Ecosport | 1.5L Tdci Titanium S | 1498 | 3 | 4 | FWD (Front Wheel Drive) | In-line | Front, Transverse | Injection | 52 | Diesel | 1647 | 3998 | 1765 | SUV | 5 |  |  | 23 km/litre |  | 1242 kg | 5 | 200 mm | Ventilated Disc | Drum | Independent McPherson | Semi-independent twist beam with twin gas and oil filled shock absorbers |  |  | 205/60R16 | 205/60R16 | Electric Power | All Windows |  | Smart Key | 100PS@3750RPM | 205Nm@1750-3250rpm | Digital | Analog | Analog | Yes | 5 | Fabric | Manual | 2519 mm | 205/60R16 | Yes | Yes | CD/MP3/DVD Player with USB & Aux-in | Yes | Yes | 2 Years / 100,000 Kms (whichever comes first) | Yes | Internal | 352 | Yes | Yes | Yes | Digital | Front & Rear | Yes | Front | Yes |  | Yes | Internal | Analog | Manual | Analog + Digital | Yes | 5.3 | Yes | Driver & Front Passenger | Not Applicable | Fully automatic climate control | Yes | Yes | Yes |  |  |  |  | Yes |  |  |  | Yes |  |  | Yes | Yes | All Rows | 1660 kg | Driver frontal airbag, Front passenger frontal airbag, Front passenger side airbag, Drive side airbag, Curtain airbags | Yes | Yes | Yes | Yes | 6 | 11:01 | Reach, Rake |  |  | Rear sensors | Yes | Yes |  |  |  | Touch Sensitive | Multifunction Steering Wheel | Yes |  | Manual Adjustment | Yes |  | Yes | Cup Holders | Yes |  | Yes |  |  | Yes | Yes |  |  | Yes
387 | Ford | Ecosport | 1.5L Ti-Vct Thunder Edition | 1497 | 4 | 4 | FWD (Front Wheel Drive) | In-line | Front, Transverse | Injection | 52 | Petrol | 1647 | 3998 | 1765 | SUV | 5 |  |  | 23 km/litre |  | 1304 kg | 5 | 200 mm | Ventilated Disc | Drum | Independent McPherson | Semi-independent twist beam with twin gas and oil filled shock absorbers |  |  | 205/50R17 | 205/50R17 | Electric Power | All Windows |  | Smart Key | 123PS@6500rpm | 150Nm@4500rpm | Digital | Analog | Analog | Yes | 5 | Leather | Manual | 2519 mm | 205/50R17 | Yes | 2 | CD/MP3/DVD Player with USB & Aux-in | Yes | Yes | 2 Years / 100,000 Kms (whichever comes first) | Yes | With Remote, Internal | 352 | Yes | Yes | Yes | Digital | Front & Rear | Yes | Front | Yes |  | Yes | Internal | Analog | Manual | Analog + Digital | Yes | 5.3 | Yes | Driver & Front Passenger | Not Applicable | Fully automatic climate control | Yes | Yes | Yes | Yes |  | Yes |  | Yes | Yes |  | Yes | Yes | Yes | Yes | Yes | Yes | All Rows | 1690 kg | Curtain airbags, Driver frontal airbag, Front passenger frontal airbag, Front passenger side airbag, Drive side airbag | Yes | Yes | Yes | Yes | 6 | 16:01 | Rake, Reach |  |  | Rear sensors with camera | Yes | Yes | Yes | Yes |  | Touch Sensitive | Multifunction Steering Wheel | Yes | Yes | Manual Adjustment | Yes |  |  |  | Yes | Yes | Yes |  |  | Yes | Yes | Yes |  | Yes | Yes |  | Yes | Yes
388 | Ford | Ecosport | 1.5L Tdci Thunder Edition | 1498 | 4 | 4 | FWD (Front Wheel Drive) | In-line | Front, Transverse | Injection | 52 | Diesel | 1647 | 3998 | 1765 | SUV | 5 |  |  | 23 km/litre |  | 1304 kg | 5 | 200 mm | Ventilated Disc | Drum | Independent McPherson | Semi-independent twist beam with twin gas and oil filled shock absorbers |  |  | 205/50R17 | 205/50R17 | Electric Power | All Windows |  | Smart Key | 100PS@3750RPM | 205Nm@1750-3250rpm | Digital | Analog | Analog | Yes | 5 | Leather | Manual | 2519 mm | 205/50R17 | Yes | 2 | CD/MP3/DVD Player with USB & Aux-in | Yes | Yes | 2 Years / 100,000 Kms (whichever comes first) | Yes | With Remote, Internal | 352 | Yes | Yes | Yes | Digital | Front & Rear | Yes | Front | Yes |  | Yes | Internal | Analog | Manual | Analog + Digital | Yes | 5.3 | Yes | Driver & Front Passenger | Not Applicable | Fully automatic climate control | Yes | Yes | Yes | Yes |  | Yes |  | Yes | Yes |  | Yes | Yes | Yes | Yes | Yes | Yes | All Rows | 1690 kg | Curtain airbags, Driver frontal airbag, Front passenger frontal airbag, Front passenger side airbag, Drive side airbag | Yes | Yes | Yes | Yes | 6 | 16:01 | Rake, Reach |  |  | Rear sensors with camera | Yes | Yes | Yes | Yes |  | Touch Sensitive | Multifunction Steering Wheel | Yes | Yes | Manual Adjustment | Yes |  |  |  | Yes | Yes | Yes |  |  | Yes | Yes | Yes |  | Yes | Yes |  | Yes | Yes
398 | Hyundai | Verna | 1.6 Vtvt Sx | 1591 | 4 | 4 | FWD (Front Wheel Drive) | In-line | Front, Transverse | Injection | 45 | Petrol | 1445 | 4440 | 1729 | Sedan | 4 |  |  | 17.7 km/litre |  |  | 5 | 165 mm | Ventilated Disc | Drum | MacPherson struts with coil spring | Couple Torsion Beam Axle |  |  | 195/55 R16 | 195/55 R16 | Electric Power | All Windows |  | Yes | 123PS@6400rpm | 151Nm@4850rpm | Digital | Analog | Analog | Yes | 5 | Fabric | Manual | 2600 mm | 195 / 55 R16 |  | Yes | CD Player with USB & Aux-in | Yes | Yes | 2 years / Unlimited Kms | Yes | Internal | 465 | Yes | Yes | Yes | Digital | Front & Rear | Yes | Front & Rear | Yes | 3rd /4th Years / up to80,000 Kms (Whichever comes earlier) | Yes | With Remote, Internal | Digital | Manual | Analog + Digital | Yes | 5.2 | Yes | Driver & Front Passenger | Not Applicable | Fully automatic climate control |  |  | Yes |  |  |  |  | Yes |  |  |  | Yes |  |  | Yes | Yes | Front Row |  | Driver frontal airbag, Front passenger frontal airbag | Yes | Yes | Yes | Yes | 2 |  | Rake |  |  | Rear sensors with camera | Yes | Yes |  |  | Yes | Touch Sensitive | Multifunction Steering Wheel | Yes |  | Manual Adjustment |  | Yes |  | Cup Holders |  |  | Yes | [6 empty] | Yes | Yes |  |  | Yes
401 | Hyundai | Verna | 1.6 Vtvt Sx (O) | 1591 | 4 | 4 | FWD (Front Wheel Drive) | In-line | Front, Longitudinal | Injection | 45 | Petrol | 1445 | 4440 | 1729 | Sedan | 4 |  |  | 17.7 km/litre |  |  | 5 | 165 mm | Ventilated Disc | Drum | MacPherson struts with coil spring | Couple Torsion Beam Axle |  |  | 195/55 R16 | 195/55 R16 | Electric Power | All Windows |  | Smart Key | 123PS@6400rpm | 151Nm@4850rpm | Digital | Analog | Analog | Yes | 5 | Leather | Manual | 2600 mm | 195 / 55 R16 | Yes | Yes | CD Player with USB & Aux-in | Yes | Yes |  | Yes | With Remote, Internal | 465 | Yes | Yes | Yes | Digital | Front & Rear | Yes | Front & Rear | Yes |  | Yes | Internal | Digital | Manual | Analog + Digital | Yes | 5.2 | Yes | Driver & Front Passenger |  | Fully automatic climate control |  |  | Yes |  |  |  |  | Yes |  |  |  | Yes |  |  | Yes | Yes | All Rows |  | Front passenger frontal airbag, Front passenger side airbag, Drive side airbag, Curtain airbags, Driver frontal airbag | Yes | Yes | Yes | Yes | 6 | 17.3:1 | Rake, Reach |  |  | Rear sensors with camera | Yes | Yes |  |  | Yes | Touch Sensitive | Multifunction Steering Wheel | Yes |  | Manual Adjustment | Yes | Yes |  | Cup Holders | Yes |  | Yes |  | Yes |  |  | Yes |  | Yes | Yes |  |  | Yes
403 | Hyundai | Verna | 1.6 Vtvt Sx(O) At | 1591 | 4 | 4 | FWD (Front Wheel Drive) | In-line | Front, Longitudinal | Injection | 45 | Petrol | 1445 | 4440 | 1729 | Sedan | 4 |  |  | 17.7 km/litre |  |  | 4 | 165 mm | Ventilated Disc | Drum | McPherson struts with coil spring | Couple Torsion Beam Axle |  |  | 195/55 R16 | 195/55 R16 | Electric Power | All Windows |  | Smart Key | 123PS@6400rpm | 155Nm@4850rpm | Digital | Analog | Analog | Yes | 5 | Leather | Automatic | 2600 mm | 195 / 55 R16 |  | Yes | CD Player with USB & Aux-in | Yes | Yes |  | Yes | Internal, With Remote | 465 | Yes | Yes | Yes | Digital | Front & Rear | Yes | Front & Rear | Yes |  | Yes | Internal | Digital | Manual | Analog + Digital | Yes | 5.2 | Yes | Driver & Front Passenger |  | Fully automatic climate control | [7 empty] | Yes |  |  |  | Yes |  |  | Yes | Yes | All Rows |  | Driver frontal airbag, Front passenger frontal airbag, Drive side airbag, Front passenger side airbag, Curtain airbags | Yes | Yes | Yes |  | 6 |  | Rake, Reach |  |  | Rear sensors with camera | Yes | Yes |  |  | Yes | Touch Sensitive | Multifunction Steering Wheel | Yes |  | Manual Adjustment |  | Yes |  | Cup Holders | Yes |  | Yes |  | Yes |  |  |  |  | Yes | Yes |  |  | Yes
404 | Hyundai | Verna | 1.4 Vtvt Ex | 1396 | 4 | 4 | FWD (Front Wheel Drive) | In-line | Front, Transverse | Injection | 45 | Petrol | 1445 | 4440 | 1729 | Sedan | 4 |  |  | 19.1 km/litre |  |  | 5 | 165 mm | Ventilated Disc | Drum | MacPherson struts with coil spring | Couple Torsion Beam Axle |  |  | 195/55R16 | 195/55R16 | Electric Power | All Windows |  | Yes | 100PS@6000rpm | 133Nm@4000rpm | Digital | Analog | Analog | Yes | 5 | Fabric | Manual | 2600 mm | 195/55R16 |  | Yes | CD Player with USB & Aux-in | Yes | Yes | 2 years / Unlimited Kms | Yes | Internal | 465 | Yes | Yes | Yes | Digital | Front & Rear | Yes | Front & Rear | Yes | 3rd /4th Years / up to80,000 Kms (Whichever comes earlier) | Yes | With Remote, Internal | Digital | Manual | Analog + Digital | Yes | 5.2 | Yes | Driver & Front Passenger | Not Applicable | Fully automatic climate control |  |  | Yes |  |  |  |  | Yes |  |  |  | Yes |  |  | Yes | Yes | Front Row |  | Driver frontal airbag, Front passenger frontal airbag | Yes | Yes | Yes | Yes | 2 |  | Rake |  |  | Rear sensors with camera | Yes | Yes |  |  | Yes | Touch Sensitive | Multifunction Steering Wheel | Yes |  | Manual Adjustment |  | Yes |  | Cup Holders |  |  | Yes | [6 empty] | Yes | Yes |  |  | Yes
405 | Hyundai | Verna | 1.4 Vtvt E | 1396 | 4 | 4 | FWD (Front Wheel Drive) | In-line | Front, Transverse | Injection | 45 | Petrol | 1445 | 4440 | 1729 | Sedan | 4 |  |  | 19.1 km/litre |  |  | 5 | 165 mm | Ventilated Disc | Drum | MacPherson struts with coil spring | Couple Torsion Beam Axle |  |  | 195/55R16 | 195/55R16 | Electric Power | All Windows |  |  | 100PS@6000rpm | 133Nm@4000rpm | Digital | Analog | Analog | Yes | 5 | Fabric | Manual | 2600 mm | 195/55R16 |  | Yes | CD Player with USB & Aux-in | Yes | Yes | 2 years / Unlimited Kms |  | Internal | 465 | Yes | Yes | Yes | Digital | Front & Rear | Yes | Front & Rear | Yes | 3rd /4th Years / up to80,000 Kms (Whichever comes earlier) | Yes | Internal, With Remote | Digital | Manual | Analog + Digital | Yes | 5.2 | Yes | Driver & Front Passenger | Not Applicable | Manual Air conditioning with cooling and heating |  |  | Yes |  |  |  |  | Yes |  |  |  | Yes |  |  | Yes | Yes | Front Row |  | Driver frontal airbag, Front passenger frontal airbag | Yes | Yes | Yes | Yes | 2 |  | Rake |  |  |  | Yes | Yes |  |  | Yes | Touch Sensitive |  | Yes |  | Manual Adjustment |  |  |  | Cup Holders |  |  | Yes | [6 empty] | Yes | Yes
406 | Hyundai | Verna | 1.6 Vtvt Sx (O) Anniversary Edition | 1591 | 4 | 4 | FWD (Front Wheel Drive) | In-line | Front, Longitudinal | Injection | 45 | Petrol | 1445 | 4440 | 1729 | Sedan | 4 |  |  | 17.7 km/litre |  |  | 5 | 165 mm | Ventilated Disc | Drum | MacPherson struts with coil spring | Couple Torsion Beam Axle |  |  | 195/55 R16 | 195/55 R16 | Electric Power | All Windows |  | Smart Key | 123PS@6400rpm | 151Nm@4850rpm | Digital | Analog | Analog | Yes | 5 | Leather | Manual | 2600 mm | 195 / 55 R16 | Yes | Yes | CD Player with USB & Aux-in | Yes | Yes |  | Yes | With Remote, Internal | 465 | Yes | Yes | Yes | Digital | Front & Rear | Yes | Front & Rear | Yes |  | Yes | Internal | Digital | Manual | Analog + Digital | Yes | 5.2 | Yes | Driver & Front Passenger |  | Fully automatic climate control |  |  | Yes |  |  |  |  | Yes |  |  |  | Yes |  |  | Yes | Yes | All Rows |  | Front passenger frontal airbag, Front passenger side airbag, Drive side airbag, Curtain airbags, Driver frontal airbag | Yes | Yes | Yes | Yes | 6 | 17.3:1 | Rake, Reach |  |  | Rear sensors with camera | Yes | Yes |  |  | Yes | Touch Sensitive | Multifunction Steering Wheel | Yes |  | Manual Adjustment | Yes | Yes |  | Cup Holders | Yes |  | Yes |  | Yes |  |  | Yes |  | Yes | Yes |  |  | Yes
407 | Hyundai | Verna | 1.6 Vtvt Sx Plus At | 1591 | 4 | 4 | FWD (Front Wheel Drive) | In-line | Front, Longitudinal | Injection | 45 | Petrol | 1445 | 4440 | 1729 | Sedan | 4 |  |  | 17.7 km/litre |  |  | 6 | 165 mm | Ventilated Disc | Drum | McPherson struts with coil spring | Couple Torsion Beam Axle |  |  | 195/55 R16 | 195/55 R16 | Electric Power | All Windows |  | Smart Key | 123PS@6400rpm | 155Nm@4850rpm | Digital | Analog | Analog | Yes | 5 | Leather | Automatic | 2600 mm | 195 / 55 R16 |  | Yes | CD Player with USB & Aux-in | Yes | Yes |  | Yes | Internal, With Remote | 465 | Yes | Yes | Yes | Digital | Front & Rear | Yes | Front & Rear | Yes |  | Yes | Internal | Digital | Manual | Analog + Digital | Yes | 5.2 | Yes | Driver & Front Passenger |  | Fully automatic climate control | [7 empty] | Yes |  |  |  | Yes |  |  | Yes | Yes | All Rows |  | Driver frontal airbag, Front passenger frontal airbag, Drive side airbag, Front passenger side airbag, Curtain airbags | Yes | Yes | Yes |  | 6 |  | Rake, Reach |  |  | Rear sensors with camera | Yes | Yes |  |  | Yes | Touch Sensitive | Multifunction Steering Wheel | Yes |  | Manual Adjustment |  | Yes |  | Cup Holders | Yes |  | Yes |  | Yes |  |  |  |  | Yes | Yes |  |  | Yes
409 | Hyundai | Verna | 1.4 Crdi E | 1396 | 4 | 4 | FWD (Front Wheel Drive) | In-line | Front, Transverse | Injection | 45 | Diesel | 1445 | 4440 | 1729 | Sedan | 4 | [5 empty] | 5 | 165 mm | Ventilated Disc | Drum | MacPherson struts with coil spring | Couple Torsion Beam Axle |  |  | 195/55R16 | 195/55R16 | Electric Power | All Windows |  |  | 100PS@6000rpm | 133Nm@4000rpm | Digital | Analog | Analog | Yes | 5 | Fabric | Manual | 2600 mm | 195/55R16 |  | Yes | CD Player with USB & Aux-in | Yes | Yes | 2 years / Unlimited Kms |  | Internal | 465 | Yes | Yes | Yes | Digital | Front & Rear | Yes | Front & Rear | Yes | 3rd /4th Years / up to80,000 Kms (Whichever comes earlier) | Yes | Internal, With Remote | Digital | Manual | Analog + Digital | Yes | 5.2 | Yes | Driver & Front Passenger | Not Applicable | Manual Air conditioning with cooling and heating |  |  | Yes |  |  |  |  | Yes |  |  |  | Yes |  |  | Yes | Yes | Front Row |  | Driver frontal airbag, Front passenger frontal airbag | Yes | Yes | Yes | Yes | 2 |  | Rake |  |  |  | Yes | Yes |  |  | Yes | Touch Sensitive |  | Yes |  | Manual Adjustment |  |  |  | Cup Holders |  |  | Yes | [6 empty] | Yes | Yes
410 | Hyundai | Verna | 1.4 Crdi Ex | 1396 | 4 | 4 | FWD (Front Wheel Drive) | In-line | Front, Transverse | Injection | 45 | Diesel | 1445 | 4440 | 1729 | Sedan | 4 | [5 empty] | 5 | 165 mm | Ventilated Disc | Drum | MacPherson struts with coil spring | Couple Torsion Beam Axle |  |  | 195/55R16 | 195/55R16 | Electric Power | All Windows |  | Yes | 100PS@6000rpm | 133Nm@4000rpm | Digital | Analog | Analog | Yes | 5 | Fabric | Manual | 2600 mm | 195/55R16 |  | Yes | CD Player with USB & Aux-in | Yes | Yes | 2 years / Unlimited Kms | Yes | Internal | 465 | Yes | Yes | Yes | Digital | Front & Rear | Yes | Front & Rear | Yes | 3rd /4th Years / up to80,000 Kms (Whichever comes earlier) | Yes | Internal, With Remote | Digital | Manual | Analog + Digital | Yes | 5.2 | Yes | Driver & Front Passenger | Not Applicable | Fully automatic climate control |  |  | Yes |  |  |  |  | Yes |  |  |  | Yes |  |  | Yes | Yes | Front Row |  | Driver frontal airbag, Front passenger frontal airbag | Yes | Yes | Yes | Yes | 2 |  | Rake |  |  | Rear sensors with camera | Yes | Yes |  |  | Yes | Touch Sensitive | Multifunction Steering Wheel | Yes |  | Manual Adjustment |  | Yes |  | Cup Holders |  |  | Yes | [6 empty] | Yes | Yes |  |  | Yes
411 | Mahindra | Xuv300 | 1.2 W4 | 1197 |  |  | RWD (Rear Wheel Drive) | In-line | Front, Transverse | Injection | 42 | Petrol | 1617 | 3995 | 1821 | SUV | 5 |  |  | 17 km/litre |  |  | 6 | 180 mm | Ventilated Disc | Ventilated Disc | MacPherson Strut with anti-roll bar | Twist beam suspension with coil spring |  |  | 205/65 R16 | 205/65 R16 | Yes | Only Front Windows |  |  | 109bhp@5000RPM | 200Nm@2000rpm | Yes | Yes | Yes | Yes | 5 | Fabric | Manual | 2600 mm | 205/65 R16 |  | Yes | Not on offer |  | Yes |  |  | Manual | 259 |  | Yes | Yes | Digital | Yes | Yes | Yes | Yes |  |  | Manual | Yes | Manual | Digital | Yes | 5.3 | Yes | Driver & Front Passenger | Not Applicable | Manual Air conditioning with cooling and heating | Yes |  | Yes |  |  |  |  | Yes |  |  |  | Yes |  |  | Yes | Yes | Yes |  | Driver frontal airbag, Front passenger frontal airbag |  | Yes | Yes | Yes | 2 | [5 empty] | Yes | [7 empty] | Yes
412 | Mahindra | Xuv300 | 1.2 W6 | 1197 |  |  | RWD (Rear Wheel Drive) | In-line | Front, Transverse | Injection | 42 | Petrol | 1617 | 3995 | 1821 | SUV | 5 |  |  | 17 km/litre |  |  | 6 | 180 mm | Ventilated Disc | Ventilated Disc | MacPherson Strut with anti-roll bar | Twist beam suspension with coil spring |  |  | 205/65 R16 | 205/65 R16 | Yes | Only Front Windows |  | Yes | 109bhp@5000RPM | 200Nm@2000rpm | Yes | Yes | Yes | Yes | 5 | Fabric | Manual | 2600 mm | 205/65 R16 |  | Yes | CD Player with USB & Aux-in | Yes |  |  | Yes | Manual | 259 | Yes | Yes | Yes | Digital | Yes | Yes | Yes | Yes |  | Yes | Manual | Yes | Manual | Digital | Yes | 5.3 | Yes | Driver & Front Passenger |  | Manual Air conditioning with cooling and heating | Yes | [6 empty] | Yes |  |  |  | Yes |  |  | Yes |  | Yes |  | Driver frontal airbag, Front passenger frontal airbag | Yes | Yes | Yes |  | 2 |  | Yes |  |  |  | Yes | Yes |  |  |  | Touch Sensitive | Yes |  | Yes | Manual Adjustment |  | Yes |  | Yes | Yes | [5 empty] | Yes
413 | Mahindra | Xuv300 | 1.2 W8 | 1197 |  |  | RWD (Rear Wheel Drive) | In-line | Front, Transverse | Injection | 42 | Petrol | 1617 | 3995 | 1821 | SUV | 5 |  |  | 17 km/litre |  |  | 6 | 180 mm | Ventilated Disc | Ventilated Disc | MacPherson Strut with anti-roll bar | Twist beam suspension with coil spring |  |  | 205/65 R16 | 205/65 R16 | Yes | All Windows | Yes | Yes | 109bhp@5000RPM | 200Nm@2000rpm | Yes | Yes | Yes | Yes | 5 | Leather | Manual | 2600 mm | 205/65 R16 | Yes | Yes | CD Player with USB & Aux-in | Yes | Yes |  | Yes | Manual | 259 | Yes | Yes | Yes | Yes | Yes | Yes | Yes | Yes |  | Yes | Manual | Yes | Manual | Digital | Yes | 5.3 | Yes | Driver & Front Passenger | Not Applicable | 2 Zone Climate Control | Yes | Yes | [5 empty] | Yes |  |  |  | Yes |  |  | Yes | Yes | Yes |  | Driver frontal airbag, Front passenger frontal airbag | Yes | Yes | Yes | Yes | 2 |  | Yes |  |  | Rear sensors with camera | Yes | Yes |  |  |  | Touch Sensitive | Multifunction Steering Wheel | Yes | Yes | Manual Adjustment | Yes | Yes |  | Yes | Yes | Yes | Yes |  | Yes |  | Yes | Yes |  | Yes | Yes
414 | Mahindra | Xuv300 | 1.2 W8(O) | 1197 |  |  | RWD (Rear Wheel Drive) | In-line | Front, Transverse | Injection | 42 | Petrol | 1617 | 3995 | 1821 | SUV | 5 |  |  | 17 km/litre |  |  | 6 | 180 mm | Ventilated Disc | Ventilated Disc | MacPherson Strut with anti-roll bar | Twist beam suspension with coil spring |  |  | 205/65 R16 | 205/65 R16 | Yes | All Windows |  | Yes | 109bhp@5000RPM | 200Nm@2000rpm | Yes | Yes | Yes | Yes | 5 | Leather | Manual | 2600 mm | 205/65 R16 | Yes | Yes | CD Player with USB & Aux-in | Yes | Yes |  | Yes | Manual | 259 | Yes | Yes | Yes | Yes | Yes |  | Yes | Yes |  | Yes | Manual | Yes | Manual | Digital | Yes | 5.3 | Yes | Driver & Front Passenger |  | 2 Zone Climate Control | Yes | Yes | Yes |  |  |  |  | Yes | [6 empty] | Yes | Yes | Yes |  | Front passenger frontal airbag, Driver frontal airbag | Yes | Yes | Yes | Yes | 2 |  | Yes |  |  | Front and rear sensors with camera | Yes | Yes |  |  |  | Touch Sensitive | Multifunction Steering Wheel | Yes | Yes | Electric Adjustment | Yes | Yes |  | Yes | Yes | Yes | Yes |  |  |  | Yes | Yes |  | Yes |  |  | Yes
415 | Mahindra | Xuv300 | 1.5 W4 | 1497 |  |  | RWD (Rear Wheel Drive) | In-line | Front, Transverse | Injection | 42 | Diesel | 1617 | 3995 | 1821 | SUV | 5 |  |  | 20 km/litre |  |  | 6 | 180 mm | Ventilated Disc | Ventilated Disc | MacPherson Strut with anti-roll bar | Twist beam suspension with coil spring |  |  | 205/65 R16 | 205/65 R16 | Yes | All Windows |  |  | 115bhp@3750rpm | 300Nm@1500rpm | Yes | Yes | Yes | Yes | 5 | Fabric | Manual | 2600 mm | 205/65 R16 |  | Yes | Not on offer |  | Yes |  |  | Manual | 259 |  | Yes | Yes | Yes | Yes | Yes | Yes | Yes |  |  | Internal | Yes | Manual | Digital | Yes | 5.3 | Yes | Driver Only | Not Applicable | Manual Air conditioning with cooling and heating | Yes |  | Yes |  |  |  |  | Yes | [6 empty] | Yes |  | Yes |  | Driver frontal airbag, Front passenger frontal airbag | Yes | Yes | Yes | Yes | 2 |  | Yes |  |  | Rear sensors | Yes | [8 empty] | Manual Adjustment |  | Yes |  | Yes | [6 empty] | Yes
416 | Mahindra | Xuv300 | 1.5 W6 | 1497 |  |  | RWD (Rear Wheel Drive) | In-line | Front, Transverse | Injection | 42 | Diesel | 1617 | 3995 | 1821 | SUV | 5 |  |  | 20 km/litre |  |  | 6 | 180 mm | Ventilated Disc | Ventilated Disc | MacPherson Strut with anti-roll bar | Twist beam suspension with coil spring |  |  | 205/65 R16 | 205/65 R16 | Yes | All Windows | Yes | Yes | 115bhp@3750rpm | 300Nm@1500rpm | Yes | Yes | Yes | Yes | 5 | Leather | Manual | 2600 mm | 205/65 R16 | Yes | Yes | CD Player with USB & Aux-in | Yes | Yes |  | Yes | Manual | 259 | Yes | Yes | Yes | Yes | Yes | Yes | Yes | Yes |  | Yes | Manual | Yes | Manual | Digital | Yes | 5.3 | Yes |  | Not Applicable | Manual Air conditioning with cooling and heating | Yes | [6 empty] | Yes |  |  |  | Yes |  |  | Yes | Yes | Yes |  | Front passenger frontal airbag, Driver frontal airbag | Yes | Yes | Yes |  | 2 |  | Yes |  |  | Rear sensors with camera | Yes | Yes |  |  |  | Touch Sensitive | Multifunction Steering Wheel |  |  | Manual Adjustment | Yes |  |  | Yes | Yes |  | Yes |  | Yes |  | Yes | Yes | Yes | Yes | Yes
417 | Mahindra | Xuv300 | 1.5 W8 | 1497 |  |  | RWD (Rear Wheel Drive) | In-line | Front, Transverse | Injection | 42 | Diesel | 1617 | 3995 | 1821 | SUV | 5 |  |  | 20 km/litre |  |  | 6 | 180 mm | Ventilated Disc | Ventilated Disc | MacPherson Strut with anti-roll bar | Twist beam suspension with coil spring |  |  | 205/65 R16 | 205/65 R16 | Yes | All Windows |  | Yes | 115bhp@3750rpm | 300Nm@1500rpm | Yes | Yes | Yes | Yes | 5 | Leather | Manual | 2600 mm | 205/65 R16 | Yes | Yes | CD Player with USB & Aux-in | Yes | Yes |  | Yes | Manual | 259 | Yes | Yes | Yes | Yes | Yes | Yes | Yes | Yes |  | Yes | Manual | Yes | Manual | Digital | Yes | 5.3 | Yes | Driver & Front Passenger | Not Applicable | 2 Zone Climate Control | Yes | Yes | Yes |  |  |  |  | Yes |  |  |  | Yes |  |  | Yes | Yes | All Rows |  | Driver frontal airbag, Front passenger frontal airbag | Yes | Yes | Yes | Yes | 2 |  | Rake, Reach |  |  | Rear sensors with camera | Yes | Yes |  |  |  | Touch Sensitive | Multifunction Steering Wheel | Yes | Yes | Manual Adjustment | Yes | Yes |  | Yes | Yes | Yes | Yes |  |  |  | Yes | Yes |  | Yes |  |  | Yes
418 | Mahindra | Xuv300 | 1.5 W8 (O) | 1497 |  |  | RWD (Rear Wheel Drive) | In-line | Front, Transverse | Injection | 42 | Diesel | 1617 | 3995 | 1821 | SUV | 5 |  |  | 20 km/litre |  |  | 6 | 180 mm | Ventilated Disc | Ventilated Disc | MacPherson Strut with anti-roll bar | Twist beam suspension with coil spring |  |  | 205/65 R16 | 205/65 R16 | Yes | All Windows |  | Yes | 115bhp@3750rpm | 300Nm@1500rpm | Yes | Yes | Yes | Yes | 5 | Leather | Manual | 2600 mm | 205/65 R16 | Yes | Yes | CD Player with USB & Aux-in | Yes | Yes |  | Yes | Manual | 259 | Yes | Yes | Yes | Yes | Yes | Yes | Yes | Yes |  | Yes | Manual | Yes | Manual | Digital | Yes | 5.3 | Yes | Driver & Front Passenger | Not Applicable | 2 Zone Climate Control | Yes | Yes | Yes |  |  |  |  | Yes |  |  |  | Yes |  |  | Yes | Yes | Yes |  | Driver frontal airbag, Front passenger frontal airbag | Yes | Yes | Yes | Yes | 2 |  | Yes |  |  | Front & rear sensors with 360 degree view | Yes | Yes |  |  |  | Touch Sensitive | Multifunction Steering Wheel |  | Yes | Semi Automatic Adjustment | Yes | Yes |  | Yes | Yes | Yes | Yes |  | Yes |  | Yes | Yes |  | Yes | Yes
419 | Mahindra | Xuv300 | 1.5 W8 Amt | 1497 |  |  | RWD (Rear Wheel Drive) | In-line | Front, Transverse | Injection | 42 | Diesel | 1617 | 3995 | 1821 | SUV | 5 |  |  | 20 km/litre |  |  | 6 | 180 mm | Ventilated Disc | Ventilated Disc | MacPherson Strut with anti-roll bar | Twist beam suspension with coil spring |  |  | 205/65 R16 | 205/65 R16 | Yes | All Windows |  | Yes | 115bhp@3750rpm | 300Nm@1500rpm | Yes | Yes | Yes | Yes | 5 | Leather | Automatic | 2600 mm | 205/65 R16 | Yes | Yes | CD Player with USB & Aux-in | Yes | Yes |  | Yes | Manual | 259 | Yes | Yes | Yes | Yes | Yes | Yes | Yes | Yes |  | Yes | Manual | Yes | Manual | Digital | Yes | 5.3 | Yes | Driver & Front Passenger | Not Applicable | 2 Zone Climate Control | Yes | Yes | Yes |  |  |  |  | Yes |  |  |  | Yes |  |  | Yes | Yes | All Rows |  | Driver frontal airbag, Front passenger frontal airbag | Yes | Yes | Yes | Yes | 2 |  | Rake, Reach |  |  | Rear sensors with camera | Yes | Yes |  |  |  | Touch Sensitive | Multifunction Steering Wheel | Yes | Yes | Manual Adjustment | Yes | Yes |  | Yes | Yes | Yes | Yes |  |  |  | Yes | Yes |  | Yes |  |  | Yes
420 | Mahindra | Xuv300 | 1.5 W8 (O) Amt | 1497 |  |  | RWD (Rear Wheel Drive) | In-line | Front, Transverse | Injection | 42 | Diesel | 1617 | 3995 | 1821 | SUV | 5 |  |  | 20 km/litre |  |  | 6 | 180 mm | Ventilated Disc | Ventilated Disc | MacPherson Strut with anti-roll bar | Twist beam suspension with coil spring |  |  | 205/65 R16 | 205/65 R16 | Yes | All Windows |  | Yes | 115bhp@3750rpm | 300Nm@1500rpm | Yes | Yes | Yes | Yes | 5 | Leather | Automatic | 2600 mm | 205/65 R16 | Yes | Yes | CD Player with USB & Aux-in | Yes | Yes |  | Yes | Manual | 259 | Yes | Yes | Yes | Yes | Yes | Yes | Yes | Yes |  | Yes | Manual | Yes | Manual | Digital | Yes | 5.3 | Yes | Driver & Front Passenger | Not Applicable | 2 Zone Climate Control | Yes | Yes | Yes |  |  |  |  | Yes |  |  |  | Yes |  |  | Yes | Yes | Yes |  | Driver frontal airbag, Front passenger frontal airbag | Yes | Yes | Yes | Yes | 2 |  | Yes |  |  | Front & rear sensors with 360 degree view | Yes | Yes |  |  |  | Touch Sensitive | Multifunction Steering Wheel |  | Yes | Semi Automatic Adjustment | Yes | Yes |  | Yes | Yes | Yes | Yes |  | Yes |  | Yes | Yes |  | Yes | Yes
421 | Mahindra | Xuv300 | 1.5 W6 Amt | 1497 | 4 |  | RWD (Rear Wheel Drive) | In-line | Front, Transverse | Injection | 42 | Diesel | 1617 | 3995 | 1821 | SUV | 5 |  |  | 20 km/litre |  |  | 6 | 180 mm | Ventilated Disc | Ventilated Disc | MacPherson Strut with anti-roll bar | Twist beam suspension with coil spring |  |  | 205/65 R16 | 205/65 R16 | Yes | All Windows | Yes | Yes | 115bhp@3750rpm | 300Nm@1500rpm | Yes | Yes | Yes | Yes | 5 | Leather | AMT | 2600 mm | 205/65 R16 | Yes | Yes | CD Player with USB & Aux-in | Yes | Yes |  | Yes | Manual | 259 | Yes | Yes | Yes | Yes | Yes | Yes | Yes | Yes |  | Yes | Manual | Yes | Manual | Digital | Yes | 5.3 | Yes |  | Not Applicable | Manual Air conditioning with cooling and heating | Yes | [6 empty] | Yes |  |  |  | Yes |  |  | Yes | Yes | Yes |  | Front passenger frontal airbag, Driver frontal airbag | Yes | Yes | Yes |  | 2 |  | Yes |  |  | Rear sensors with camera | Yes | Yes |  |  |  | Touch Sensitive | Multifunction Steering Wheel |  |  | Manual Adjustment | Yes |  |  | Yes | Yes |  | Yes |  | Yes |  | Yes | Yes | Yes | Yes | Yes
430 | Volkswagen | Vento | Highline 1.6 (P) | 1598 | 4 | 4 | FWD (Front Wheel Drive) | In-line | Front, Transverse | Injection | 55 | Petrol | 1467 | 4390 | 1699 | Sedan | 4 |  |  | 16.09 km/litre |  | 1140 kg | 5 | 163 mm | Ventilated Disc | Drum | McPherson strut with stabiliser bar | Semi-independent trailing arm | 1457 mm | 1500 mm | 185/60R15 | 185/60R15 | Electric Power | All Windows |  | Remote | 105PS@5250rpm | 153Nm@3800rpm | Digital | Analog | Analog | Yes | 5 | Leather | Manual | 2553 mm | 185/60R15 |  | Yes | CD Player with USB & Aux-in | Yes | Yes | 2 years / Unlimited Kms | Yes | With Remote, Internal | 494 | Yes | Yes | Yes | Digital | Front & Rear | Yes | Front & Rear | Yes | 2 years / 100,000 kms (whichever occurs first) | Yes | Push to Open | Digital | Manual | Analog + Digital | Yes | 5.4 | Yes | Driver & Front Passenger | Not Applicable | Fully automatic climate control | Yes | Yes | Yes |  |  |  |  | Yes | [6 empty] | Yes | Yes | All Rows | 1680 kg | Driver frontal airbag, Front passenger frontal airbag | Yes | Yes | Yes | Yes | 2 |  | Rake, Reach |  |  | Rear sensors with camera | Yes | Yes |  |  | Yes | Touch Sensitive | Multifunction Steering Wheel | Yes |  | Manual Adjustment |  | Yes |  | Cup Holders |  | Yes | Yes |  |  |  |  | Yes |  | Yes |  |  |  | Yes
431 | Volkswagen | Vento | Comfortline 1.6 (P) | 1598 | 4 | 4 | FWD (Front Wheel Drive) | In-line | Front, Transverse | Injection | 55 | Petrol | 1467 | 4390 | 1699 | Sedan | 4 |  |  | 16.09 km/litre |  | 1137 kg | 5 | 163 mm | Ventilated Disc | Drum | McPherson strut with stabiliser bar | Semi-independent trailing arm | 1457 mm | 1500 mm | 185/60R15 | 185/60R15 | Electric Power | All Windows |  | Remote | 105PS@5250rpm | 153Nm@3800rpm | Digital | Analog | Analog | Yes | 5 | Fabric | Manual | 2553 mm | 185/60R15 |  | Yes | CD Player with USB & Aux-in | Yes | Yes | 2 years / Unlimited Kms |  | Internal, With Remote | 494 | Yes | Yes | Yes | Digital | Front & Rear | Yes | Front & Rear | Yes | 2 years / 100,000 kms (whichever occurs first) | Yes | Push to Open | Digital | Manual | Analog + Digital | Yes | 5.4 | Yes | Driver & Front Passenger | Not Applicable | Fully automatic climate control | Yes | Yes | Yes |  |  |  |  | Yes | [6 empty] | Yes | Yes | All Rows | 1680 kg | Driver frontal airbag, Front passenger frontal airbag | Yes |  | Yes | Yes | 2 |  | Rake, Reach |  |  | Rear sensors | Yes | Yes | [5 empty] | Yes |  | Manual Adjustment |  | Yes |  | Yes |  | Yes | Yes | [6 empty] | Yes |  |  |  | Yes
432 | Volkswagen | Vento | Highline 1.2 (P) Dsg | 1197 | 4 | 2 | FWD (Front Wheel Drive) | In-line | Front, Transverse | Injection | 55 | Petrol | 1467 | 4390 | 1699 | Sedan | 4 |  |  | 18.19 km/litre |  | 1179 kg | 7 | 163 mm | Ventilated Disc | Drum | McPherson strut with stabiliser bar | Semi-independent trailing arm | 1457 mm | 1500 mm | 185/60R15 | 185/60R15 | Electric Power | All Windows |  | Remote | 105PS@5000rpm | 175Nm@1500-4100rpm | Digital | Analog | Analog | Yes | 5 | Leather | Automatic | 2553 mm | 185/60R15 |  | Yes | CD Player with USB & Aux-in | Yes | Yes | 2 years / Unlimited Kms | Yes | With Remote, Internal | 494 | Yes | Yes | Yes | Digital | Front & Rear | Yes | Front & Rear | Yes | 2 years / 100,000 kms (whichever occurs first) | Yes | Push to Open | Digital | Manual | Analog + Digital | Yes | 5.4 | Yes | Driver & Front Passenger | Not Applicable | Fully automatic climate control | Yes | Yes | [5 empty] | Yes | [6 empty] | Yes | Yes | All Rows | 1720 kg | Driver frontal airbag, Front passenger frontal airbag | Yes | Yes | Yes |  | 2 |  | Rake, Reach |  |  | Rear sensors with camera | Yes | Yes |  |  | Yes | Touch Sensitive | Multifunction Steering Wheel | Yes |  | Manual Adjustment |  | Yes |  | Cup Holders |  | Yes | Yes |  |  |  |  | Yes |  | Yes |  |  |  | Yes
433 | Volkswagen | Vento | Highline Plus 1.2 (P) Dsg | 1197 | 4 | 2 | FWD (Front Wheel Drive) | In-line | Front, Transverse | Injection | 55 | Petrol | 1467 | 4390 | 1699 | Sedan | 4 |  |  | 18.19 km/litre |  | 1174 kg | 7 | 163 mm | Ventilated Disc | Drum | McPherson strut with stabiliser bar | Semi-independent trailing arm | 1457 mm | 1500 mm | 185/60R15 | 185/60R15 | Electric Power | All Windows |  | Remote | 105PS@5000rpm | 175Nm@1500-4100rpm | Digital | Analog | Analog | Yes | 5 | Leather | Automatic | 2553 mm | 185/60R15 |  | Yes | CD Player with USB & Aux-in | Yes | Yes | 2 years / Unlimited Kms | Yes | With Remote, Internal | 494 | Yes | Yes | Yes | Digital | Front & Rear | Yes | Front & Rear | Yes | 2 years / 100,000 kms (whichever occurs first) | Yes | Push to Open | Digital | Manual | Analog + Digital | Yes | 5.4 | Yes | Driver & Front Passenger | Not Applicable | Fully automatic climate control | Yes | Yes | [5 empty] | Yes | [6 empty] | Yes | Yes | All Rows | 1720 kg | Driver frontal airbag, Front passenger frontal airbag | Yes | Yes | Yes |  | 2 |  | Reach, Rake |  |  | Rear sensors with camera | Yes | Yes |  |  | Yes | Touch Sensitive | Multifunction Steering Wheel | Yes |  | Manual Adjustment |  | Yes |  | Cup Holders |  | Yes | Yes |  |  |  |  | Yes |  | Yes |  |  |  | Yes
434 | Volkswagen | Vento | Trendline 1.5 (D) | 1498 | 4 | 4 | FWD (Front Wheel Drive) | In-line | Front, Transverse | Injection | 55 | Diesel | 1467 | 4390 | 1699 | Sedan | 4 |  |  | 20.64 km/litre |  | 1193 kg | 5 | 163 mm | Ventilated Disc | Drum | McPherson strut with stabiliser bar | Semi-independent trailing arm | 1457 mm | 1500 mm | 175/70R14 | 175/70R14 | Electric Power | All Windows |  |  | 105PS@4400rpm | 250Nm@1500-2500rpm | Digital | Analog | Analog | Yes | 5 | Fabric | Manual | 2553 mm | 175/70R14 |  | Yes | Not on offer |  |  | 2 years / Unlimited Kms |  | Internal | 494 |  | Yes | Yes | Digital | Front & Rear |  | Front & Rear | Yes | 2 years / 100,000 kms (whichever occurs first) |  | Push to Open | Digital | Manual | Analog + Digital | Yes | 5.4 | Yes | Driver & Front Passenger | Not Applicable | Manual Air conditioning with cooling and heating | Yes |  | Yes |  |  |  |  | Yes | [7 empty] | Yes | All Rows | 1750 kg | Driver frontal airbag, Front passenger frontal airbag | Yes |  | Yes | Yes | 2 |  | Rake, Reach |  |  | Rear sensors | Yes | [8 empty] | Manual Adjustment | [9 empty] | Yes
435 | Volkswagen | Vento | Comfortline 1.5 (D) | 1498 | 4 | 4 | FWD (Front Wheel Drive) | In-line | Front, Transverse | Injection | 55 | Diesel | 1467 | 4390 | 1699 | Sedan | 4 |  |  | 20.64 km/litre |  | 1208 kg | 5 | 163 mm | Ventilated Disc | Drum | McPherson strut with stabiliser bar | Semi-independent trailing arm | 1457 mm | 1500 mm | 185/60R15 | 185/60R15 | Electric Power | All Windows |  | Remote | 105PS@4400rpm | 250Nm@1500-2500rpm | Digital | Analog | Analog | Yes | 5 | Fabric | Manual | 2553 mm | 185/60R15 |  | Yes | CD Player with USB & Aux-in | Yes | Yes | 2 years / Unlimited Kms |  | Internal, With Remote | 494 | Yes | Yes | Yes | Digital | Front & Rear | Yes | Front & Rear | Yes | 2 years / 100,000 kms (whichever occurs first) | Yes | Push to Open | Digital | Manual | Analog + Digital | Yes | 5.4 | Yes | Driver & Front Passenger | Not Applicable | Fully automatic climate control | Yes | Yes | Yes |  |  |  |  | Yes | [6 empty] | Yes | Yes | All Rows | 1750 kg | Front passenger frontal airbag, Driver frontal airbag | Yes |  | Yes | Yes | 2 |  | Rake, Reach |  |  | Rear sensors | Yes | Yes | [5 empty] | Yes |  | Manual Adjustment |  | Yes |  | Yes |  | Yes | Yes |  |  | Yes |  |  |  | Yes |  |  |  | Yes
436 | Volkswagen | Vento | Highline 1.5 (D) | 1498 | 4 | 4 | FWD (Front Wheel Drive) | In-line | Front, Longitudinal | Injection | 55 | Diesel | 1467 | 4390 | 1699 | Sedan | 4 |  |  | 20.64 km/litre |  | 1211 kg | 5 | 163 mm | Ventilated Disc | Drum | McPherson strut with stabiliser bar | Semi-independent trailing arm | 1457 mm | 1500 mm | 185/60R15 | 185/60R15 | Electric Power | All Windows |  | Remote | 105PS@4400rpm | 250Nm@1500-2500rpm | Digital | Analog | Analog | Yes | 5 | Leather | Manual | 2553 mm | 185/60R15 |  | Yes | CD Player with USB & Aux-in | Yes | Yes | 2 years / Unlimited Kms | Yes | With Remote, Internal | 494 | Yes | Yes | Yes | Digital | Front & Rear | Yes | Front & Rear | Yes | 2 years / 100,000 kms (whichever occurs first) | Yes | Push to Open | Digital | Manual | Analog + Digital | Yes | 5.4 | Yes | Driver & Front Passenger | Not Applicable | Fully automatic climate control | Yes | Yes | Yes |  |  |  |  | Yes | [6 empty] | Yes | Yes | All Rows | 1750 kg | Driver frontal airbag, Front passenger frontal airbag | Yes | Yes | Yes | Yes | 2 |  | Rake, Reach |  |  | Rear sensors with camera | Yes | Yes |  |  | Yes | Touch Sensitive | Multifunction Steering Wheel | Yes |  | Manual Adjustment |  | Yes |  | Cup Holders |  | Yes | Yes |  |  | Yes |  | Yes |  | Yes |  |  |  | Yes
437 | Volkswagen | Vento | Highline 1.5 (D) Dsg | 1498 | 4 | 4 | FWD (Front Wheel Drive) | In-line | Front, Transverse | Injection | 55 | Diesel | 1467 | 4390 | 1699 | Sedan | 4 |  |  | 21.5 km/litre |  | 1211 kg | 7 | 163 mm | Ventilated Disc | Drum | McPherson strut with stabiliser bar | Semi-independent trailing arm | 1457 mm | 1500 mm | 185/60R15 | 185/60R15 | Electric Power | All Windows |  | Remote | 105PS@4400rpm | 250Nm@1500-2500rpm | Digital | Analog | Analog | Yes | 5 | Leather | Automatic | 2553 mm | 185/60R15 |  | Yes | CD Player with USB & Aux-in | Yes | Yes | 2 years / Unlimited Kms | Yes | With Remote, Internal | 494 | Yes | Yes | Yes | Digital | Front & Rear | Yes | Front & Rear | Yes | 2 years / 100,000 kms (whichever occurs first) | Yes | Push to Open | Digital | Manual | Analog + Digital | Yes | 5.4 | Yes | Driver & Front Passenger | Not Applicable | Fully automatic climate control | Yes | Yes | [5 empty] | Yes | [6 empty] | Yes | Yes | All Rows | 1770 kg | Driver frontal airbag, Front passenger frontal airbag | Yes | Yes | Yes |  | 2 |  | Rake, Reach |  |  | Rear sensors with camera | Yes | Yes |  |  |  | Touch Sensitive | Multifunction Steering Wheel | Yes |  | Manual Adjustment |  | Yes |  | Cup Holders |  | Yes | Yes |  |  | Yes |  | Yes |  | Yes |  |  |  | Yes
438 | Volkswagen | Vento | Highline Plus 1.5 (D) Dsg | 1498 | 4 | 4 | FWD (Front Wheel Drive) | In-line | Front, Transverse | Injection | 55 | Diesel | 1467 | 4390 | 1699 | Sedan | 4 |  |  | 20.64 km/litre |  | 1211 kg | 5 | 163 mm | Ventilated Disc | Drum | Mc Pherson Strut with stabiliser bar | Semi-independent trailing arm | 1457 mm | 1500 mm | 185/60R15 | 185/60R15 | Electric Power | All Windows |  | Remote | 105PS@4400rpm | 250Nm@1500-2500rpm | Digital | Analog | Analog | Yes | 5 | Leather | Automatic | 2553 mm | 185/60R15 |  | Yes | CD Player with USB & Aux-in | Yes | Yes | 2 years / Unlimited Kms | Yes | With Remote, Internal | 494 | Yes | Yes | Yes | Digital | Front | Yes | Front & Rear | Yes | 2 years / 100,000 kms (whichever occurs first) | Yes | Push to Open | Digital | Manual | Analog + Digital | Yes | 5.4 | Yes | Driver & Front Passenger | Not Applicable | Fully automatic climate control | Yes |  | Yes |  |  |  |  | Yes |  |  |  | Yes |  |  | Yes | Yes | All Rows | 1750 kg | Driver frontal airbag, Front passenger frontal airbag | Yes | Yes | Yes | Yes | 2 |  | Reach, Rake |  |  | Rear sensors with camera | Yes | Yes |  |  | Yes | Touch Sensitive | Multifunction Steering Wheel | Yes |  | Manual Adjustment |  | Yes |  | Cup Holders | Yes |  | Yes |  |  |  |  | Yes |  | Yes |  |  |  | Yes
443 | Tata | Tigor Ev | Xm+ |  |  |  | FWD (Front Wheel Drive) |  |  | Injection | 35 | Electric | 1537 | 3992 | 1677 | Sedan | 5 | [5 empty] | NA | 165 mm | Ventilated Disc | Drum | Independent Lower Wishbone, McPherson Strut with coil Spring | Semi-Independent; Twist beam with dual path strut |  |  | 175/65 R14 | 175/65 R14 | Electric Power | All Windows |  |  | 41.5PS@4500rpm | 105Nm@2500RPM | Digital | Yes | Analog | Yes | 5 | Fabric | Automatic | 2450 mm | 175/65 R14 |  |  | USB & Aux-in | Yes |  |  | Yes | Manual | 255 | Yes | Yes | Yes | Digital | Front | Yes | Front & Rear | Yes |  | Yes | Internal | Digital | Manual | Analog + Digital | Yes |  | Yes | Driver & Front Passenger |  | Fully automatic climate control | Yes | [5 empty] | Normal, Eco, Sport |  |  |  | Yes | Yes |  |  | Yes | Yes |  |  | Driver frontal airbag, Front passenger frontal airbag | Yes |  |  |  | 2 |  | Rake |  |  | Rear sensors |  | Yes |  |  |  |  | Multifunction Steering Wheel | Yes | [17 empty] | M1 Category | [5 empty] | 21.5 kWh,Battery Placed Under Rear Seats | 213 km/full charge
444 | Tata | Tigor Ev | Xt+ |  |  |  | FWD (Front Wheel Drive) |  |  | Injection | 35 | Electric | 1537 | 3992 | 1677 | Sedan | 5 | [5 empty] | NA | 165 mm | Ventilated Disc | Drum | Independent Lower Wishbone, McPherson Strut with coil Spring | Semi-Independent; Twist beam with dual path strut |  |  | 175/65 R14 | 175/65 R14 | Electric Power | All Windows |  |  | 41.5PS@4500rpm | 105Nm@2500RPM | Digital | Yes | Analog | Yes | 5 | Fabric | Automatic | 2450 mm | 175/65 R14 |  |  | USB & Aux-in | Yes |  |  | Yes | Manual | 255 | Yes | Yes | Yes | Digital | Front | Yes | Front & Rear | Yes |  | Yes | Internal | Digital | Manual | Analog + Digital | Yes |  | Yes | Driver & Front Passenger |  | Fully automatic climate control | Yes | [5 empty] | Normal, Eco, Sport |  |  |  | Yes | Yes |  |  | Yes | Yes |  |  | Driver frontal airbag, Front passenger frontal airbag | Yes |  |  |  | 2 |  | Rake |  |  | Rear sensors |  | Yes |  |  |  |  | Multifunction Steering Wheel | Yes | [17 empty] | M1 Category | [5 empty] | 21.5 kWh,Battery Placed Under Rear Seats | 213 km/full charge
445 | Tata | Tigor Ev | Xe+ |  |  |  | FWD (Front Wheel Drive) |  |  | Injection | 35 | Electric | 1537 | 3992 | 1677 | Sedan | 5 | [5 empty] | NA | 165 mm | Ventilated Disc | Drum | Independent Lower Wishbone, McPherson Strut with coil Spring | Semi-Independent; Twist beam with dual path strut |  |  | 175/65 R14 | 175/65 R14 | Electric Power | Only Front Windows |  |  | 41.5PS@4500rpm | 105Nm@2500RPM | Digital | Yes | Analog | Yes | 5 | Fabric | Automatic | 2450 mm | 175/65 R14 |  |  | Not on offer | Yes |  |  | Yes | Manual | 255 | Yes | Yes | Yes | Digital | Front | Yes | Front & Rear | Yes |  | Yes | Internal | Digital | Manual | Analog + Digital | Yes |  | Yes | Driver & Front Passenger |  | Fully automatic climate control | Yes | [5 empty] | Normal, Eco, Sport |  |  |  | Yes | Yes |  |  | Yes | Yes |  |  | Driver frontal airbag | Yes |  |  |  | 1 |  | Rake |  |  | Rear sensors |  | Yes |  |  |  |  | Multifunction Steering Wheel | Yes | [17 empty] | M1 Category | [5 empty] | 21.5 kWh,Battery Placed Under Rear Seats | 213 km/full charge
446 | Mahindra | Thar | Crde | 2498 | 4 | 4 | 4WD | In-line | Front, Transverse | Injection | 60 | Diesel | 1930 | 3920 | 1726 | SUV | 3 |  |  | 13 km/litre |  | 1750 kg | 5 | 200 mm | Ventilated Disc | Drum | Independent Suspension with Torsion Bar And Stabilizer Bar | Semi-Elliptical Leaf Spring with Shock Absorbers | 1445 mm | 1346 mm | 235/70R16 | 235/70R16 | Electric Power |  |  |  | 105 Bhp@ 3800 rpm | 247Nm@1800-2000rpm |  | Analog |  | 1 | 6 | Fabric | Manual | 2430 mm | 235/70R16 |  |  |  | Yes |  | 1 Year /Unlimited KMs |  | Manual | 600 |  |  |  |  | Front & Rear |  |  |  | 1 Year /Unlimited KMs |  | Internal | Analog | Manual | Analog | Yes | 5.75 | Yes | Driver & Front Passenger |  | Manual Air conditioning with cooling and heating | Yes | [6 empty] | Yes | [37 empty] | Yes |  |  | Yes
447 | Mahindra | Thar | 700 Special Edition | 2498 | 4 | 4 | 4WD | In-line | Front, Transverse | Injection | 60 | Diesel | 1930 | 3920 | 1726 | SUV | 3 |  |  | 13 km/litre |  | 1750 kg | 5 | 200 mm | Ventilated Disc | Drum | Independent Suspension with Torsion Bar And Stabilizer Bar | Semi-Elliptical Leaf Spring with Shock Absorbers | 1445 mm | 1346 mm | P235/70 R16 | P235/70 R16 | Electric Power |  |  |  | 105PS@3800rpm | 247Nm@1800-2000rpm |  | Analog |  | 1 | 6 | Leather | Manual | 2430 mm | P235/70 R16 |  | 1 | CD Player with USB & Aux-in | Yes |  | 1 Year /Unlimited KMs |  | Manual | 600 | Yes |  |  |  | Front |  |  | Yes | 1 Year /Unlimited KMs | Yes | Internal | Analog | Manual | Analog + Digital | Yes | 5.75 | Yes | Driver & Front Passenger |  | Manual Air conditioning with cooling and heating | Yes | [6 empty] | Yes | [6 empty] | Yes | Yes | [14 empty] | Yes | [14 empty] | Yes |  |  | Yes |  |  |  | Yes
448 | Mahindra | Thar | Crde Abs | 2498 | 4 | 4 | 4WD | In-line | Front, Transverse | Injection | 60 | Diesel | 1930 | 3920 | 1726 | SUV | 3 |  |  | 13 km/litre |  | 1750 kg | 5 | 200 mm | Ventilated Disc | Drum | IFS With Torsion Bar And Stablizer Bar | Semi-elliptical Leaf Spring | 1445 mm | 1346 mm | P235/70 R16 | P235/70 R16 | Electric Power |  |  |  | 105 Bhp@ 3800 rpm | 247Nm@1800-2000rpm |  | Analog |  | 1 | 6 | Fabric | Manual | 2430 mm | P235/70 R16 |  | 1 |  |  |  | 1 Year /Unlimited KMs |  | Manual | 600 |  |  |  |  | Front & Rear |  |  | Yes | 1 Year /Unlimited KMs |  | Internal | Analog | Manual | Analog | Yes | 5.75 | Yes | Driver & Front Passenger |  | Manual Air conditioning with cooling and heating | Yes | [6 empty] | Yes | [6 empty] | Yes | [33 empty] | Yes
449 | Suzuki | Xl6 | Zeta Mt | 1462 | 4 | 4 | FWD (Front Wheel Drive) | In-line | Front, Transverse | Injection | 45 | Petrol | 1700 | 4445 | 1775 | MPV | 5 |  |  | 19.01 km/litre |  | 1180 kg | 5 |  | Ventilated Disc | Drum | McPherson strut & coil spring | Torsion beam & coil spring |  |  | 185/65 R15 | 185/65 R15 | Electric Power | All Windows |  | Smart Key | 104PS@6000rpm | 138Nm@4400rpm | Digital | Analog, Digital | Analog, Digital | 2 | 6 | Fabric | Manual | 2740 mm | 185/65 R15 | Yes | 2 | CD Player with USB & Aux-in | Yes | Yes |  | Yes | Manual | 209 | Yes | Yes | Yes | Digital | Front & Rear | Yes | Front & Rear | Yes |  | Yes | Internal | Digital | Manual | Analog + Digital | Yes | 5.2 | Yes | Driver & Front Passenger |  | Fully automatic climate control | Yes |  | Yes |  |  | Yes | Normal | Yes |  |  |  |  | Yes | Yes | Yes | Yes | All Rows | 1730 kg | Driver frontal airbag | Yes | Yes | Yes | Yes | 2 | 74.0x85.0 | Rake |  |  | Rear sensors with camera |  | Yes |  |  | Yes | Touch Sensitive | Multifunction Steering Wheel | Yes |  | Manual Adjustment | [6 empty] | Yes |  |  | Yes | Yes | [6 empty] | Yes
450 | Suzuki | Xl6 | Alpha Mt | 1462 | 4 | 4 | FWD (Front Wheel Drive) | In-line | Front, Transverse | Injection | 45 | Petrol | 1700 | 4445 | 1775 | MPV | 5 |  |  | 19.01 km/litre |  | 1180 kg | 5 |  | Ventilated Disc | Drum | McPherson strut & coil spring | Torsion beam & coil spring |  |  | 185/65 R15 | 185/65 R15 | Electric Power | All Windows |  | Smart Key | 104PS@6000rpm | 138Nm@4400rpm | Digital | Analog, Digital | Analog, Digital | 2 | 6 | Fabric | Manual | 2740 mm | 185/65 R15 | Yes | 2 | CD Player with USB & Aux-in | Yes | Yes |  | Yes | Manual | 209 | Yes | Yes | Yes | Digital | Front & Rear | Yes | Front & Rear | Yes |  | Yes | Internal | Digital | Manual | Analog + Digital | Yes | 5.2 | Yes | Driver & Front Passenger |  | Fully automatic climate control | Yes |  | Yes |  |  | Yes | Normal | Yes |  |  |  |  | Yes | Yes | Yes | Yes | All Rows | 1730 kg | Driver frontal airbag | Yes | Yes | Yes | Yes | 2 | 74.0x85.0 | Rake |  |  | Rear sensors |  | Yes |  |  | Yes | Touch Sensitive | Multifunction Steering Wheel | Yes |  | Manual Adjustment | [6 empty] | Yes |  |  | Yes | Yes | [6 empty] | Yes
451 | Suzuki | Xl6 | Zeta At | 1462 | 4 | 4 | FWD (Front Wheel Drive) | In-line | Front, Transverse | Injection | 45 | Petrol | 1700 | 4445 | 1775 | MPV | 5 |  |  | 17.01 km/litre |  | 1180 kg | 5 |  | Ventilated Disc | Drum | McPherson strut & coil spring | Torsion beam & coil spring |  |  | 185/65 R15 | 185/65 R15 | Electric Power | All Windows |  | Smart Key | 104PS@6000rpm | 138Nm@4400rpm | Digital | Analog, Digital | Analog, Digital | 2 | 6 | Fabric | Automatic | 2740 mm | 185/65 R15 | Yes | 2 | CD Player with USB & Aux-in | Yes | Yes |  | Yes | Manual | 209 | Yes | Yes | Yes | Digital | Front & Rear | Yes | Front & Rear | Yes |  | Yes | Internal | Digital | Manual | Analog + Digital | Yes | 5.2 | Yes | Driver & Front Passenger |  | Fully automatic climate control | Yes | Yes | Yes |  |  | Yes | Normal | Yes |  |  |  |  | Yes | Yes | Yes | Yes | All Rows | 1730 kg | Driver frontal airbag | Yes | Yes | Yes | Yes | 2 | 74.0x85.0 | Rake |  |  | Rear sensors |  | Yes |  |  | Yes | Touch Sensitive | Multifunction Steering Wheel | Yes | Yes | Manual Adjustment | [5 empty] | Yes | Yes |  |  | Yes | Yes | [6 empty] | Yes
452 | Suzuki | Xl6 | Alpha At | 1462 | 4 | 4 | FWD (Front Wheel Drive) | In-line | Front, Transverse | Injection | 45 | Petrol | 1700 | 4445 | 1775 | MPV | 5 |  |  | 17.01 km/litre |  | 1180 kg | 5 |  | Ventilated Disc | Drum | McPherson strut & coil spring | Torsion beam & coil spring |  |  | 185/65 R15 | 185/65 R15 | Electric Power | All Windows |  | Smart Key | 104PS@6000rpm | 138Nm@4400rpm | Digital | Analog, Digital | Analog, Digital | 2 | 6 | Fabric | Automatic | 2740 mm | 185/65 R15 | Yes | 2 | CD Player with USB & Aux-in | Yes | Yes |  | Yes | Manual | 209 | Yes | Yes | Yes | Digital | Front & Rear | Yes | Front & Rear | Yes |  | Yes | Internal | Digital | Manual | Analog + Digital | Yes | 5.2 | Yes | Driver & Front Passenger |  | Fully automatic climate control | Yes | Yes | Yes |  |  | Yes | Normal | Yes |  |  |  |  | Yes | Yes | Yes | Yes | All Rows | 1730 kg | Driver frontal airbag | Yes | Yes | Yes | Yes | 2 | 74.0x85.0 | Rake |  |  | Rear sensors with camera |  | Yes |  |  | Yes | Touch Sensitive | Multifunction Steering Wheel | Yes | Yes | Manual Adjustment | [5 empty] | Yes | Yes |  |  | Yes | Yes | [6 empty] | Yes
456 | Mahindra | Marazzo | M2 7 Str | 1497 | 4 |  | FWD (Front Wheel Drive) | In-line | Front, Transverse | Injection | 45 | Diesel | 1774 | 4585 | 1866 | MPV | 5 |  |  | 17.3 km/litre |  |  | 6 |  | Ventilated Disc | Ventilated Disc | Double wishbone | Twist Beam |  |  | 215 65 R16 | 215 65 R16 | Electric Power | All Windows |  |  | 121Bhp@3500rpm | 300Nm@1750-2500rpm | Digital | Yes | Analog | Yes | 7 | Fabric | Manual | 2760 mm | 215 65 R16 |  | Yes | Not on offer |  | Yes | 2 years /1,00,000 Kms (years/distance whichever comes first) |  | Internal |  |  | Yes | Yes | Digital | Front & Rear | Yes | Front & Rear | Yes | Up to 5 Year / |  | Internal | Digital | Manual | Analog + Digital | Yes | 5.25 | Yes |  | Yes | Manual Air conditioning with cooling and heating |  |  | Yes |  |  |  |  | Yes | [6 empty] | Yes | Yes |  |  | Driver frontal airbag, Front passenger frontal airbag | Yes | Yes |  | Yes | 2 |  | Rake |  |  |  | Yes | [8 empty] | Manual Adjustment |  | Yes |  | Yes | [6 empty] | Yes
457 | Mahindra | Marazzo | M4 7 Str | 1497 | 4 |  | FWD (Front Wheel Drive) | In-line | Front, Transverse | Injection | 45 | Diesel | 1774 | 4585 | 1866 | MPV | 5 |  |  | 17.3 km/litre |  |  | 6 |  | Ventilated Disc | Ventilated Disc | Double wishbone | Twist Beam |  |  | 215 65 R16 | 215 65 R16 | Electric Power | All Windows |  |  | 121Bhp@3500rpm | 300Nm@1750-2500rpm | Digital | Yes | Analog | Yes | 7 | Fabric | Manual | 2760 mm | 215 65 R16 |  | Yes | USB & Aux-in | Yes | Yes | 2 years /1,00,000 Kms (years/distance whichever comes first) | Yes | Internal |  | Yes | Yes | Yes | Digital | Front & Rear | Yes | Front & Rear | Yes | Up to 5 Year / | Yes | Internal | Digital | Manual | Analog + Digital | Yes | 5.25 |  |  | Yes | Manual Air conditioning with cooling and heating |  |  | Yes |  |  |  |  | Yes | [6 empty] | Yes | Yes | Front Row |  | Driver frontal airbag, Front passenger frontal airbag | Yes | Yes | Yes | Yes | 2 |  | Rake |  |  |  | Yes | Yes | [7 empty] | Manual Adjustment |  | Yes |  | Yes | Yes | [5 empty] | Yes
458 | Mahindra | Marazzo | M6 7 Str | 1497 | 4 |  | FWD (Front Wheel Drive) | In-line | Front, Transverse | Injection | 45 | Diesel | 1774 | 4585 | 1866 | MPV | 5 |  |  | 17.3 km/litre |  |  | 6 |  | Ventilated Disc | Ventilated Disc | Double wishbone | Twist Beam |  |  | 215 65 R16 | 215 65 R16 | Electric Power | All Windows |  | Remote | 121Bhp@3500rpm | 300Nm@1750-2500rpm | Digital | Yes | Analog | Yes | 7 | Fabric | Manual | 2760 mm | 215 65 R16 |  | Yes | CD Player with USB & Aux-in | Yes | Yes | 2 years /1,00,000 Kms (years/distance whichever comes first) | Yes | Internal |  | Yes | Yes | Yes | Digital | Front & Rear | Yes | Front & Rear | Yes | Up to 5 Year / | Yes | Internal | Digital | Manual | Analog + Digital | Yes | 5.25 | Yes | Co-Driver Only | Yes | Manual Air conditioning with cooling and heating |  |  | Yes |  |  |  |  | Yes |  |  |  | Yes |  |  | Yes | Yes | Front Row |  | Driver frontal airbag, Front passenger frontal airbag | Yes | Yes | Yes | Yes | 2 |  | Rake |  |  | Rear sensors | Yes | Yes |  |  |  | Touch Sensitive | Multifunction Steering Wheel |  |  | Manual Adjustment | Yes | Yes |  | Yes | Yes |  | Yes |  |  |  | Yes
459 | Mahindra | Marazzo | M8 7 Str | 1497 | 4 |  | FWD (Front Wheel Drive) | In-line | Front, Transverse | Injection | 45 | Diesel | 1774 | 4585 | 1866 | MPV | 5 |  |  | 17.3 km/litre |  |  | 6 |  | Ventilated Disc | Ventilated Disc | Double wishbone | Twist Beam |  |  | 215/60 R17 | 215/60 R17 | Electric Power | All Windows |  | Remote | 121Bhp@3500rpm | 300Nm@1750-2500rpm | Digital | Analog, Digital | Analog | Yes | 7 | Leather | Manual | 2760 mm | 215/60 R17 |  | Yes | CD Player with USB & Aux-in | Yes | Yes | 2 years /1,00,000 Kms (years/distance whichever comes first) | Yes | Internal |  | Yes | Yes | Yes | Digital | Front & Rear | Yes | Front & Rear | Yes | Up to 5 Year / | Yes | Internal | Digital | Manual | Analog + Digital | Yes | 5.25 | Yes | Co-Driver Only | Yes | Fully automatic climate control |  |  | Yes |  |  |  |  | Yes |  |  |  | Yes |  |  | Yes | Yes | Front Row |  | Front passenger frontal airbag, Driver frontal airbag | Yes | Yes | Yes | Yes | 2 |  | Rake |  |  | Rear sensors with camera | Yes | Yes |  |  |  | Touch Sensitive | Multifunction Steering Wheel |  |  | Manual Adjustment | Yes | Yes |  | Yes | Yes |  | Yes |  |  |  | Yes | [6 empty] | Yes
460 | Mahindra | Marazzo | M2 8 Str | 1497 | 4 |  | FWD (Front Wheel Drive) | In-line | Front, Transverse | Injection | 45 | Diesel | 1774 | 4585 | 1866 | MPV | 5 |  |  | 17.3 km/litre |  |  | 6 |  | Ventilated Disc | Ventilated Disc | Double wishbone | Twist Beam |  |  | 215 65 R16 | 215 65 R16 | Electric Power | All Windows |  |  | 121Bhp@3500rpm | 300Nm@1750-2500rpm | Digital | Yes | Analog | Yes | 8 | Fabric | Manual | 2760 mm | 215 65 R16 |  | Yes | Not on offer |  | Yes | 2 years /1,00,000 Kms (years/distance whichever comes first) |  | Internal |  |  | Yes | Yes | Digital | Front & Rear | Yes | Front & Rear | Yes | Up to 5 Year / |  | Internal | Digital | Manual | Analog + Digital | Yes | 5.25 | Yes |  | Yes | Manual Air conditioning with cooling and heating |  |  | Yes |  |  |  |  | Yes | [6 empty] | Yes | Yes |  |  | Driver frontal airbag, Front passenger frontal airbag | Yes | Yes |  | Yes | 2 |  | Rake |  |  |  | Yes | [8 empty] | Manual Adjustment |  | Yes |  | Yes | [6 empty] | Yes
461 | Mahindra | Marazzo | M4 8 Str | 1497 | 4 |  | FWD (Front Wheel Drive) | In-line | Front, Transverse | Injection | 45 | Diesel | 1774 | 4585 | 1866 | MPV | 5 |  |  | 17.3 km/litre |  |  | 6 |  | Ventilated Disc | Ventilated Disc | Double wishbone | Twist Beam |  |  | 215 65 R16 | 215 65 R16 | Electric Power | All Windows |  |  | 121Bhp@3500rpm | 300Nm@1750-2500rpm | Digital | Yes | Analog | Yes | 8 | Fabric | Manual | 2760 mm | 215 65 R16 |  | Yes | USB & Aux-in | Yes | Yes | 2 years /1,00,000 Kms (years/distance whichever comes first) | Yes | Internal |  | Yes | Yes | Yes | Digital | Front & Rear | Yes | Front & Rear | Yes | Up to 5 Year / | Yes | Internal | Digital | Manual | Analog + Digital | Yes | 5.25 |  |  | Yes | Manual Air conditioning with cooling and heating |  |  | Yes |  |  |  |  | Yes | [6 empty] | Yes | Yes | Front Row |  | Driver frontal airbag, Front passenger frontal airbag | Yes | Yes | Yes | Yes | 2 |  | Rake |  |  |  | Yes | Yes | [7 empty] | Manual Adjustment |  | Yes |  | Yes | Yes | [5 empty] | Yes
462 | Mahindra | Marazzo | M6 8 Str | 1497 | 4 |  | FWD (Front Wheel Drive) | In-line | Front, Transverse | Injection | 45 | Diesel | 1774 | 4585 | 1866 | MPV | 5 |  |  | 17.3 km/litre |  |  | 6 |  | Ventilated Disc | Ventilated Disc | Double wishbone | Twist Beam |  |  | 215 65 R16 | 215 65 R16 | Electric Power | All Windows |  | Remote | 121Bhp@3500rpm | 300Nm@1750-2500rpm | Digital | Yes | Analog | Yes | 8 | Fabric | Manual | 2760 mm | 215 65 R16 |  | Yes | CD Player with USB & Aux-in | Yes | Yes | 2 years /1,00,000 Kms (years/distance whichever comes first) | Yes | Internal |  | Yes | Yes | Yes | Digital | Front & Rear | Yes | Front & Rear | Yes | Up to 5 Year / | Yes | Internal | Digital | Manual | Analog + Digital | Yes | 5.25 | Yes | Co-Driver Only | Yes | Manual Air conditioning with cooling and heating |  |  | Yes |  |  |  |  | Yes |  |  |  | Yes |  |  | Yes | Yes | Front Row |  | Driver frontal airbag, Front passenger frontal airbag | Yes | Yes | Yes | Yes | 2 |  | Rake |  |  | Rear sensors | Yes | Yes |  |  |  | Touch Sensitive | Multifunction Steering Wheel |  |  | Manual Adjustment | Yes | Yes |  | Yes | Yes |  | Yes |  |  |  | Yes
463 | Mahindra | Marazzo | M8 8 Str | 1497 | 4 |  | FWD (Front Wheel Drive) | In-line | Front, Transverse | Injection | 45 | Diesel | 1774 | 4585 | 1866 | MPV | 5 |  |  | 17.3 km/litre |  |  | 6 |  | Ventilated Disc | Ventilated Disc | Double wishbone | Twist Beam |  |  | 215/60 R17 | 215/60 R17 | Electric Power | All Windows |  | Remote | 121Bhp@3500rpm | 300Nm@1750-2500rpm | Digital | Analog, Digital | Analog | Yes | 8 | Leather | Manual | 2760 mm | 215/60 R17 |  | Yes | CD Player with USB & Aux-in | Yes | Yes | 2 years /1,00,000 Kms (years/distance whichever comes first) | Yes | Internal |  | Yes | Yes | Yes | Digital | Front & Rear | Yes | Yes | Yes | Up to 5 Year / | Yes | Internal | Digital | Manual | Analog + Digital | Yes | 5.25 | Yes | Driver & Front Passenger | Yes | Fully automatic climate control |  |  | Yes |  |  |  |  | Yes |  |  |  | Yes |  |  | Yes | Yes | Front Row |  | Front passenger frontal airbag, Driver frontal airbag | Yes | Yes | Yes | Yes | 2 |  | Rake |  |  | Rear sensors with camera | Yes | Yes |  |  |  | Touch Sensitive | Multifunction Steering Wheel |  |  | Manual Adjustment | Yes | Yes |  | Cup Holders | Yes |  | Yes |  |  |  | Yes | [6 empty] | Yes
477 | Mahindra | Xuv500 | G At | 2179 | 4 | 4 | FWD (Front Wheel Drive) | In-line | Front, Transverse | Injection | 70 | Petrol | 1785 | 4585 | 1890 | SUV | 5 |  |  | 13.85 km/litre |  | 1785 kg | 6 | 200 mm | Ventilated Disc | Ventilated Disc | McPherson type with anti-roll bar | Multilink Type with Coil Spring | 1600 mm | 1600 mm | 235/65R17 | 235/65R17 | Electric Power | All Windows |  | Yes | 140PS@4500rpm | 320Nm@2000 - 3000rpm | Digital | Analog | Analog | Yes | 7 | Fabric | Automatic | 2700 mm | 235/65R17 | Yes | Yes | CD/MP3/DVD Player with USB & Aux-in | Yes | Yes | 3 years /100000 Kms (years/distance whichever comes first) | Yes | With Remote | 96 | Yes | Yes | Yes | Digital | Front & Rear | Yes | Front & Rear | Yes | 4th years /1,20,000 Kms (years/distance whichever comes first) | Yes | Internal | Digital | Manual | Analog + Digital | Yes | 5.6 | Yes | Driver & Front Passenger | Yes | Fully automatic climate control | Yes | Yes | Yes |  |  |  |  | Yes |  |  |  | Yes |  |  | Yes | Yes | All Rows | 2510 kg | Driver frontal airbag, Front passenger frontal airbag | Yes | Yes | Yes | Yes | 2 | 16.5:1 | Rake, Reach |  |  | Rear sensors with camera | Yes | Yes |  |  |  | Touch Sensitive | Yes | Yes | Yes | Electric Adjustment | Yes | Yes | Yes | Yes | Yes | Yes | Yes |  |  | Yes |  | Yes |  | Yes | Yes |  | Yes | Yes
486 | Mahindra | Xuv500 | G At | 2179 | 4 | 4 | FWD (Front Wheel Drive) | In-line | Front, Transverse | Injection | 70 | Petrol | 1785 | 4585 | 1890 | SUV | 5 |  |  | 13.85 km/litre |  | 1785 kg | 6 | 200 mm | Ventilated Disc | Ventilated Disc | McPherson type with anti-roll bar | Multilink Type with Coil Spring | 1600 mm | 1600 mm | 235/65R17 | 235/65R17 | Electric Power | All Windows |  | Yes | 140PS@4500rpm | 320Nm@2000 - 3000rpm | Digital | Analog | Analog | Yes | 7 | Fabric | Automatic | 2700 mm | 235/65R17 | Yes | Yes | CD/MP3/DVD Player with USB & Aux-in | Yes | Yes | 3 years /100000 Kms (years/distance whichever comes first) | Yes | With Remote | 96 | Yes | Yes | Yes | Digital | Front & Rear | Yes | Front & Rear | Yes | 4th years /1,20,000 Kms (years/distance whichever comes first) | Yes | Internal | Digital | Manual | Analog + Digital | Yes | 5.6 | Yes | Driver & Front Passenger | Yes | Fully automatic climate control | Yes | Yes | Yes |  |  |  |  | Yes |  |  |  | Yes |  |  | Yes | Yes | All Rows | 2510 kg | Driver frontal airbag, Front passenger frontal airbag | Yes | Yes | Yes | Yes | 2 | 16.5:1 | Rake, Reach |  |  | Rear sensors with camera | Yes | Yes |  |  |  | Touch Sensitive | Yes | Yes | Yes | Electric Adjustment | Yes | Yes | Yes | Yes | Yes | Yes | Yes |  |  | Yes |  | Yes |  | Yes | Yes |  | Yes | Yes
547 | Skoda | Kodiaq Scout | 2.0 Tdi At | 1968 | 4 | 4 | 4WD | In-line | Front, Longitudinal | Injection | 63 | Diesel | 1665 | 4697 | 1882 | SUV | 5 |  |  | 16.25 km/litre |  | 1799 kg | 7 | 188 mm | Ventilated Disc | Ventilated Disc | McPherson suspension with lower triangular links and torsion stabiliser | Multi-element axle, with one longitudinal and three transverse links, with torsion stabiliser |  |  | 235 / 55 R18 | 235 / 55 R18 | Electric Power | All Windows |  | Remote | 148 bhp @ 3500 rpm | 340 Nm @ 1750 rpm | Analog | Digital | Analog | Yes | 7 | Leather | Automatic | 2791 mm |  | Yes | 3 | USB & Aux-in | Yes | Yes |  | Yes | Manual, With Remote | 270 |  | Yes | Yes | Digital | Yes | Yes | Yes |  |  | Yes | Internal, With Remote | Digital | Automatic | Analog + Digital | Yes | 6.1 | Yes | Driver & Front Passenger | Yes | Fully automatic climate control, 3 Zone climate control | Yes | Yes | Yes |  |  |  | Sport | Yes | Yes | Yes | Yes |  | Yes |  | Yes | Yes | All Rows |  | Drive side airbag, Front passenger knee airbag, Rear passenger head airbags, Driver frontal airbag, Front passenger frontal airbag, Front passenger side airbag, Rear passenger side airbags, Driver knee airbag, Driver head airbag, Front passenger head airbag | Yes | Yes |  | Yes | 9 |  | Rake, Reach |  |  | Front and rear sensors with camera | Yes | Yes |  |  |  | Touch Sensitive | Multifunction Steering Wheel | Yes | Yes | Electric Adjustment | Yes | Yes | Yes | Yes | Yes | Yes | Yes |  |  | Yes |  | Yes | Yes |  | Yes |  | Yes | Yes
551 | Bmw | X1 | Sdrive20D M Sport | 1995 | 4 | 4 | RWD (Rear Wheel Drive) | In-line | Front, Longitudinal | Injection | 61 | Diesel | 1545 | 4477 | 2058 | SUV | 5 |  |  | 17.05 km/litre |  | 1670 kg | 8 | 179 mm | Ventilated Disc | Ventilated Disc | MacPherson Strut | Multi-link coil spring | 1501 mm | 1529 mm | 225/40R18 | 225/40R18 | Electric Power | All Windows | Yes | Smart Key | 187bhp@4000rpm | 400Nm@1750-2500rpm | Digital | Analog | Analog | Yes | 5 | Leather | Automatic | 2760 mm | 225/40R18 | Yes | Yes | CD Player with USB & Aux-in | Yes | Yes | 2 years / Unlimited Kms | Yes | With Remote, Internal | 419 | Yes | Yes | Yes | Digital | Front & Rear | Yes | Front & Rear | Yes |  | Yes | With Remote, Manual | Digital | Automatic | Analog + Digital | Yes | 4.9 | Yes | Driver & Front Passenger | Not Applicable | 2 Zone Climate Control |  |  | Yes |  |  |  |  | Yes |  |  |  | Yes |  |  | Yes | Yes | All Rows | 2000 kg | Driver frontal airbag, Front passenger frontal airbag, Front passenger side airbag, Driver head airbag, Front passenger head airbag, Drive side airbag | Yes | Yes | Yes | Yes | 6 |  | Rake, Reach |  |  | Rear sensors | Yes | Yes |  |  | Yes | Yes | Multifunction Steering Wheel | Yes | Yes | Electric Adjustment with Memory | Yes | Yes |  | Cup Holders |  | Yes | Yes |  |  | Yes | Yes | Yes | Yes | Yes | Yes |  | Yes
553 | Bmw | 3-Series | 320D Sport | 1995 | 4 | 4 | RWD (Rear Wheel Drive) | In-line | Front, Transverse | Injection | 40 | Diesel | 1429 | 4633 | 1811 | Sedan | 5 |  |  | 19.62 km/litre |  | 1590 kg | 8 | 157 mm | Ventilated Disc | Ventilated Disc |  |  |  |  | 225/50 R17 | 225/50 R17 | Electric Power | All Windows |  | Smart Key | 190PS@400RPM | 400NM@1750rpm | Digital | Analog, Digital | Analog | 2 | 5 | Leather | Automatic | 2810 mm | 225/50 R17 | Yes | 2 | CD Player with USB & Aux-in | Yes | Yes |  | Yes | With Remote | 480 | Yes | Yes | Yes | Digital | Front & Rear | Yes | Front & Rear | Yes |  | Yes | With Remote | Digital | Automatic | Analog + Digital | Yes |  | Yes | Driver & Front Passenger |  | 2 Zone Climate Control | Yes | Yes | Yes |  | Yes | Yes | Normal, Eco, Sport | Yes | Yes |  | Yes | Yes | Yes | Yes | Yes | Yes | All Rows |  | Driver frontal airbag, Front passenger frontal airbag, Front passenger side airbag, Drive side airbag, Front passenger curtain airbag, Driver curtain airbag | Yes | Yes | Yes | Yes | 6 |  | Rake, Reach |  |  | Rear sensors with camera | Yes | Yes | Yes | Yes | Yes | Touch Sensitive | Multifunction Steering Wheel | Yes | Yes | Electric Adjustment | Yes | Yes |  | Cup Holders | Yes | Yes | Yes |  |  | Yes | Yes | Yes |  | Yes | Yes |  | Yes | Yes |  |  | Yes
554 | Bmw | 3-Series | 320D Luxury Line | 1995 | 4 | 4 | RWD (Rear Wheel Drive) | In-line | Front, Transverse | Injection | 40 | Diesel | 1429 | 4633 | 1811 | Sedan | 5 |  |  | 19.62 km/litre |  | 1590 kg | 8 | 157 mm | Ventilated Disc | Ventilated Disc |  |  |  |  | 225/50 R17 | 225/50 R17 | Electric Power | All Windows |  | Smart Key | 190PS@400RPM | 400NM@1750rpm | Digital | Analog, Digital | Analog | 2 | 5 | Leather | Automatic | 2810 mm | 225/50 R17 | Yes | 2 | CD Player with USB & Aux-in | Yes | Yes |  | Yes | With Remote | 480 | Yes | Yes | Yes | Digital | Front & Rear | Yes | Front & Rear | Yes |  | Yes | With Remote | Digital | Automatic | Analog + Digital | Yes |  | Yes | Driver & Front Passenger |  | 2 Zone Climate Control | Yes | Yes | Yes |  | Yes | Yes | Normal, Eco, Sport | Yes | Yes |  | Yes | Yes | Yes | Yes | Yes | Yes | All Rows |  | Driver frontal airbag, Front passenger frontal airbag, Front passenger side airbag, Drive side airbag, Front passenger curtain airbag, Driver curtain airbag | Yes | Yes | Yes | Yes | 6 |  | Rake, Reach |  |  | Rear sensors with camera | Yes | Yes | Yes | Yes | Yes | Touch Sensitive | Multifunction Steering Wheel | Yes | Yes | Electric Adjustment | Yes | Yes |  | Cup Holders | Yes | Yes | Yes |  |  | Yes | Yes | Yes |  | Yes | Yes |  | Yes | Yes |  |  | Yes
555 | Bmw | 3-Series | 330I M Sport | 1998 | 4 | 4 | RWD (Rear Wheel Drive) | In-line | Front, Transverse | Injection | 59 | Petrol | 1429 | 4633 | 1811 | Sedan | 5 |  |  | 16.13 km/litre |  | 1595 kg | 8 | 157 mm | Ventilated Disc | Ventilated Disc | Dual Link Strut | Five Arm Multi Link Suspension |  |  | 225/50 R17 | 225/50 R17 | Electric Power | All Windows |  | Smart Key | 258PS@500RPM | 400NM@1550rpm | Digital | Analog, Digital | Analog | 2 | 5 | Leather | Automatic | 2810 mm | 225/50 R17 | Yes | 2 | CD Player with USB & Aux-in | Yes | Yes |  | Yes | With Remote | 480 | Yes | Yes | Yes | Digital | Front & Rear | Yes | Front & Rear | Yes |  | Yes | With Remote | Digital | Automatic | Analog + Digital | Yes |  | Yes | Driver & Front Passenger |  | 2 Zone Climate Control | Yes | Yes | Yes |  | Yes | Yes | Normal, Eco, Sport | Yes | Yes |  | Yes | Yes | Yes | Yes | Yes | Yes | All Rows |  | Driver frontal airbag, Front passenger frontal airbag, Front passenger side airbag, Drive side airbag, Front passenger curtain airbag, Driver curtain airbag | Yes | Yes | Yes | Yes | 6 |  | Rake, Reach |  |  | Rear sensors with camera | Yes | Yes | Yes | Yes | Yes | Touch Sensitive | Multifunction Steering Wheel | Yes | Yes | Electric Adjustment | Yes | Yes |  | Cup Holders | Yes | Yes | Yes |  |  | Yes | Yes | Yes |  | Yes | Yes |  | Yes | Yes |  |  | Yes
556 | Bmw | X4 | Xdrive20D M Sport X | 1995 | 4 | 4 | AWD (All Wheel Drive) | In-line | Front, Transverse | Injection | 60 | Diesel | 1621 | 4752 | 1918 | SUV | 5 |  |  | 16.4 km/litre |  | 1740 kg | 8 | 498 mm | Ventilated Disc | Ventilated Disc | Independent Strut with stabiliser bar and coil spring | Independent multi-link Suspension with stabiliser bar and coil spring |  |  | 245/50 R19 | 245/50 R19 | Electric Power | All Windows | Yes | Smart Key | 188bhp@4000RPM | 400NM@1750rpm | Yes | Yes | Yes | Yes | 5 | Leather | Automatic | 2864 mm | 245/50 R19 | Yes | Yes | CD/MP3 Player | Yes | Yes |  | Yes | Internal | 140 | Yes | Yes | Yes | Digital | Front & Rear | Yes | Front & Rear | Yes |  | Yes | Internal | Yes | Manual | Analog | Yes |  | Yes | Driver & Front Passenger | Not Applicable | Fully automatic climate control | Yes | Yes | Yes |  |  |  |  | Yes |  |  |  | Yes |  |  | Yes | Yes | All Rows |  | Driver frontal airbag, Front passenger frontal airbag, Front passenger side airbag, Rear passenger side airbags | Yes | Yes | Yes |  | 6 |  | Rake, Reach |  |  | Front and rear sensors with camera | Yes | Yes |  |  |  | Touch Sensitive | Multifunction Steering Wheel | Yes | Yes | Electric Adjustment | Yes | Yes | Yes | Cup Holders | Yes | Yes | Yes |  | Only front |  | Yes | Yes |  | Yes | Yes |  | Yes | Yes
557 | Bmw | X4 | Xdrive30D M Sport X | 2993 | 6 | 4 | AWD (All Wheel Drive) | In-line | Front, Longitudinal | Injection | 68 | Diesel | 1621 | 4752 | 1918 | SUV | 5 |  |  | 16.4 km/litre |  | 1820 kg | 8 | 498 mm | Ventilated Disc | Ventilated Disc | Independent Strut with stabiliser bar and coil spring | Independent multi-link Suspension with stabiliser bar and coil spring |  |  | 245/50 R19 | 245/50 R19 | Electric Power | All Windows | Yes | Smart Key | 265PS@4000RPM | 620Nm@2000-2500RPM | Yes | Yes | Yes | Yes | 5 | Leather | Automatic | 2864 mm | 245/50 R19 | Yes | Yes | CD/MP3 Player | Yes | Yes |  | Yes | Internal | 140 | Yes | Yes | Yes | Yes | Front & Rear | Yes | Front & Rear |  |  | Yes | Internal | Yes | Manual | Analog | Yes |  | Yes | Driver & Front Passenger | Not Applicable | 2 Zone Climate Control | Yes | Yes | Yes |  |  |  |  | Yes |  |  |  | Yes |  |  | Yes | Yes | All Rows |  | Front passenger side airbag, Rear passenger side airbags, Curtain airbags, Driver frontal airbag, Front passenger frontal airbag | Yes | Yes | Yes | Yes | 6 |  | Rake, Reach |  |  | Rear sensors with camera | Yes | Yes |  |  |  | Touch Sensitive | Multifunction Steering Wheel | Yes | Yes | Electric Adjustment | Yes | Yes | Yes | Yes | Yes | Yes | Yes |  | Only front | Yes | Yes | Yes |  | Yes | Yes |  | Yes | Yes
558 | Bmw | X4 | Xdrive30I M Sport X | 1998 | 6 | 4 | AWD (All Wheel Drive) | In-line | Front, Longitudinal | Injection | 68 | Petrol | 1621 | 4752 | 1918 | SUV | 5 |  |  | 13.32 km/litre |  | 1820 kg | 8 | 498 mm | Ventilated Disc | Ventilated Disc | Independent Strut with stabiliser bar and coil spring | Independent multi-link Suspension with stabiliser bar and coil spring |  |  | 245/50 R19 | 245/50 R19 | Electric Power | All Windows | Yes | Smart Key | 248bhp@5200rpm | 350Nm@1450rpm | Yes | Yes | Yes | Yes | 5 | Leather | Automatic | 2864 mm | 245/50 R19 | Yes | Yes | CD/MP3 Player | Yes | Yes |  | Yes | Internal | 140 | Yes | Yes | Yes | Yes | Front & Rear | Yes | Front & Rear | Yes |  | Yes | Internal | Yes | Manual | Analog | Yes |  | Yes | Driver & Front Passenger |  | Fully automatic climate control | Yes | Yes | Yes |  |  |  |  | Yes |  |  |  | Yes |  |  | Yes | Yes | Yes |  | Rear passenger side airbags, Driver frontal airbag, Front passenger frontal airbag, Front passenger side airbag | Yes | Yes | Yes | Yes | 6 |  | Rake, Reach |  |  | Rear sensors with camera | Yes | Yes |  |  |  | Touch Sensitive | Multifunction Steering Wheel | Yes | Yes | Electric Adjustment | Yes | Yes | Yes | Yes | Yes | Yes | Yes |  | Only front | Yes | Yes | Yes |  | Yes | Yes |  | Yes | Yes
559 | Bmw | Z4 Roadster | Sdrive 20I | 1998 | 4 | 4 | RWD (Rear Wheel Drive) | In-line | Front, Transverse | Injection | 52 | Petrol | 1304 | 4324 | 2024 | Sports, Convertible | 2 |  |  | 7.6 km/litre |  | 1495 kg | 8 |  | Ventilated Disc | Ventilated Disc | Adaptive Dynamics system | Adaptive Dynamics system | 1609 mm | 1616 mm | 225 / 50 R17 | 255 / 45 R17 | Electric Power | All Windows | Yes, with memory | Smart Key | 197hp@4500-6500rpm | 320hp@1450-2000rpm | Yes | Digital | Yes | Yes | 2 | Leather | Automatic | 2470 mm | 225/50 R17 | Yes | Yes | CD Player with USB & Aux-in | Yes | Yes |  | Yes | With Remote, Internal | 281 | Yes | Yes | Yes | Digital | Front | Yes | Front | Yes |  | Yes | Internal, With Remote | Digital | Automatic | Digital | Yes |  | Yes | Driver & Front Passenger | Not Applicable | Fully automatic climate control | Yes |  | Yes |  |  |  | Eco, Sport, Normal, Comfort | Yes |  | Yes |  |  |  |  | Yes | Yes | Front Row | 1740 kg | Curtain airbags, Driver frontal airbag, Front passenger frontal airbag | Yes | Yes | Yes | Yes | 4 |  | Rake, Reach |  |  | Front and rear sensors with camera | Yes | Yes | Yes | Yes |  | Touch Sensitive | Multifunction Steering Wheel, With gear shift paddles | Yes | Yes | Electric Adjustment with Memory | Yes |  | Yes |  |  | Yes | Yes |  | Yes | Yes | Yes |  | Yes | Yes | Yes |  | Yes | Yes | 1 | Yes | Yes
560 | Bmw | Z4 Roadster | M 40I | 2998 | 6 | 4 | RWD (Rear Wheel Drive) | In-line | Front, Longitudinal | Injection | 52 | Petrol | 1304 | 4324 | 1459 | Sports, Convertible | 2 |  |  | 7.6 km/litre |  | 1610 kg | 8 |  | Solid Disc | Ventilated Disc | Adaptive M Suspension | Adaptive M Suspension | 1609 mm | 1616 mm | 255 / 335 R19 | 255 / 335 R19 | Electric Power | All Windows | Yes | Smart Key | 340hp@5000-6000rpm | 500@1600-4500rpm | Yes | Yes | Yes | Yes | 2 | Leather | Automatic | 2470 mm | 255 / 335 R19 | Yes | Yes | CD Player with USB & Aux-in | Yes | Yes |  | Yes | Internal, With Remote | 281 | Yes | Yes | Yes | Digital | Front | Yes | Front | Yes |  | Yes | With Remote, Internal | Digital | Automatic | Digital | Yes |  | Yes | Driver & Front Passenger |  | Fully automatic climate control | Yes |  | Yes |  |  |  | Normal, Comfort, Eco, Sport | Yes |  | Yes |  |  |  |  | Yes | Yes | Front Row | 1860 kg | Driver frontal airbag, Front passenger frontal airbag, Curtain airbags | Yes | Yes | Yes |  | 4 |  | Rake, Reach |  |  | Front and rear sensors with camera | Yes | Yes | Yes | Yes |  | Touch Sensitive | Multifunction Steering Wheel, With gear shift paddles | Yes | Yes | Electric Adjustment with Memory | Yes |  | Yes |  |  | Yes | Yes | 2.4 PSI |  | Yes | Yes | Yes | Yes | Yes | Yes |  | Yes | Yes | 1 | Yes | Yes
564 | Ford | Figo | Ambiente 1.2 Ti-Vct | 1194 | 4 | 4 | FWD (Front Wheel Drive) | In-line | Front, Transverse | Injection | 42 | Petrol | 1525 | 3941 | 1704 | Hatchback | 5 |  |  | 20.4 km/litre |  | 1026 kg | 5 |  | Ventilated Disc | Drum | Independent McPherson | Semi-independent twist beam with twin gas and oil filled shock absorbers |  |  | 175/65R14 | 175/65R14 | Electric Power | Only Front Windows |  |  | 96PS@6500rpm | 120Nm@4250rpm | Digital | Analog | Not on offer | Yes | 5 | Fabric | Manual | 2490 mm | 175/65R14 |  | Yes |  |  |  | 2 Years / 100,000 Kms (whichever comes first) |  | Internal |  |  |  | Yes | Digital | Front | Yes | Front | Yes |  |  | Internal | Analog | Manual | Analog + Digital | Yes |  | Yes | Driver & Front Passenger |  | Manual Air conditioning with cooling and heating | Yes | [6 empty] | Yes | [6 empty] | Yes | Yes | Front Row |  | Driver frontal airbag, Front passenger frontal airbag | Yes | Yes |  |  | 2 |  | Rake |  |  | Rear sensors | Yes
566 | Ford | Figo | Titanium 1.2 Ti-Vct | 1196 | 4 | 4 | FWD (Front Wheel Drive) | In-line | Front, Transverse | Injection | 42 | Petrol | 1525 | 3941 | 1704 | Hatchback | 5 |  |  | 20.4 km/litre |  | 1026 kg | 5 |  | Ventilated Disc | Drum | Independent McPherson | Semi-independent twist beam with twin gas and oil filled shock absorbers |  |  | 175/65R14 | 175/65R14 | Electric Power | All Windows |  | Remote | 96PS@6500rpm | 120Nm@4250rpm | Digital | Analog | Analog | Yes | 5 | Fabric | Manual | 2490 mm | 175/65R14 |  | Yes | CD Player with USB & Aux-in | Yes |  | 2 Years / 100,000 Kms (whichever comes first) | Yes | With Remote, Internal |  |  | Yes | Yes | Digital | Front | Yes | Front | Yes |  | Yes | Internal | Analog | Manual | Analog + Digital | Yes |  | Yes | Driver & Front Passenger | Not Applicable | Fully automatic climate control | [7 empty] | Yes |  |  |  | Yes |  |  | Yes | Yes | Front Row |  | Driver frontal airbag, Front passenger frontal airbag | Yes | Yes | Yes |  | 2 | 16:01 | Rake |  |  | Rear sensors with camera | Yes | Yes |  |  |  |  | Multifunction Steering Wheel |  |  | Manual Adjustment
567 | Ford | Figo | Titanium1.5 Tdci | 1498 | 4 | 4 | FWD (Front Wheel Drive) | In-line | Front, Transverse | Injection | 40 | Diesel | 1525 | 3941 | 1704 | Hatchback | 5 |  |  | 25.5 km/litre |  | 1057 kg | 5 |  | Ventilated Disc | Drum | Independent McPherson strut with Coil spring & Anti-roll bar | Semi-independent twist beam with twin gas and oil filled shock absorbers |  |  | 175/65R14 | 175/65R14 | Electric Power | All Windows |  | Remote | 100PS@3750RPM | 215Nm@1750-3000RPM | Digital | Analog | Analog | Yes | 5 | Fabric | Manual | 2490 mm | 175/65R14 |  | Yes | USB & Aux-in | Yes |  | 2 Years / 100,000 Kms (whichever comes first) | Yes | With Remote, Internal |  |  | Yes | Yes | Digital | Front | Yes | Front | Yes |  | Yes | Internal | Analog | Manual | Analog + Digital | Yes |  | Yes | Driver & Front Passenger | Not Applicable | Fully automatic climate control | [7 empty] | Yes |  |  |  | Yes |  |  | Yes | Yes | Front Row |  | Front passenger frontal airbag, Driver frontal airbag | Yes | Yes | Yes |  | 2 | 16.1 | Rake |  |  | Rear sensors with camera | Yes | Yes |  |  |  | Touch Sensitive | Multifunction Steering Wheel |  |  | Manual Adjustment | Yes
568 | Ford | Figo | Titanium Blu 1.2 Ti-Vct | 1194 | 4 | 4 | FWD (Front Wheel Drive) | In-line | Front, Transverse | Injection | 42 | Petrol | 1525 | 3941 | 1704 | Hatchback | 5 |  |  | 20.4 km/litre |  | 1026 kg | 5 |  | Ventilated Disc | Drum | Independent McPherson | Semi-independent twist beam with twin gas and oil filled shock absorbers |  |  | 195/55 R15 | 195/55 R15 | Electric Power | All Windows |  | Remote | 96PS@6500rpm | 120Nm@4250rpm | Digital | Analog | Analog | Yes | 5 | Fabric | Manual | 2490 mm | 195/55 R15 |  | Yes | CD Player with USB & Aux-in | Yes |  | 2 Years / 100,000 Kms (whichever comes first) | Yes | With Remote, Internal |  | Yes | Yes | Yes | Digital | Front | Yes | Front | Yes |  | Yes | Internal | Analog | Manual | Analog + Digital | Yes |  | Yes | Driver & Front Passenger | Not Applicable | Fully automatic climate control | [7 empty] | Yes |  |  |  | Yes |  |  | Yes | Yes | Front Row |  | Curtain airbags, Driver frontal airbag, Drive side airbag, Front passenger frontal airbag, Front passenger side airbag | Yes | Yes | Yes |  | 6 |  | Rake |  |  | Rear sensors with camera | Yes | Yes |  |  |  | Touch Sensitive | Multifunction Steering Wheel |  |  | Manual Adjustment | Yes
569 | Ford | Figo | Titanium Blu 1.5 Tdci | 1498 | 4 | 4 | FWD (Front Wheel Drive) | In-line | Front, Transverse | Injection | 40 | Diesel | 1525 | 3941 | 1704 | Hatchback | 5 |  |  | 25.5 km/litre |  | 1057 kg | 5 |  | Ventilated Disc | Drum | Independent MCPherson Strut with coil springs & anti-roll bar | Semi Independent, Twist Beam with coil Spring and Shock Absorber |  |  | 195/55 R15 | 195/55 R15 | Electric Power | All Windows |  | Remote | 100PS@3750RPM | 215Nm@1750-3000RPM | Digital | Analog | Analog | Yes | 5 | Fabric | Manual | 2490 mm | 195/55 R15 |  | Yes | CD Player with USB & Aux-in | Yes |  | 2 Years / 100,000 Kms (whichever comes first) | Yes | With Remote, Internal |  | Yes | Yes | Yes | Digital | Front | Yes | Front | Yes |  | Yes | Internal | Analog | Manual | Analog + Digital | Yes |  | Yes | Driver & Front Passenger | Not Applicable | Fully automatic climate control | [7 empty] | Yes |  |  |  | Yes |  |  | Yes | Yes | Front Row |  | Driver frontal airbag, Front passenger frontal airbag, Front passenger side airbag, Curtain airbags, Drive side airbag | Yes | Yes | Yes |  | 6 | 16:01 | Rake |  |  | Rear sensors with camera | Yes | Yes |  |  |  | Touch Sensitive | Multifunction Steering Wheel |  |  | Manual Adjustment | Yes
588 | Hyundai | Grand I10 | 1.2 Kappa Vtvt Magna Cng | 1197 | 4 | 4 | FWD (Front Wheel Drive) | In-line | Front, Transverse | Injection | 43 | CNG | 1520 | 3765 | 1660 | Hatchback | 5 |  |  |  | 18.9 km/kg | 1003 kg | 5 | 165 mm | Solid Disc | Drum | McPherson Strut | Coupled Torsion Beam Axle | 1479 mm | 1493 mm | 165/65R14 | 165/65R14 | Electric Power | All Windows |  | Remote | 82bhp@6000RPM | 114Nm@4000rpm | Digital | Analog | Analog | Yes | 5 | Fabric | Manual | 2425 mm | 165/65R14 |  | 2 | CD/MP3 Player | Yes |  | 3 years / 100,000 Kms | Yes | Internal | 256 |  | Yes | Yes |  | Front | Yes | Front & Rear | Yes |  | Yes | Internal | Digital | Manual | Analog + Digital | Yes | 4.7 | Yes | Driver & Front Passenger | Not Applicable | Manual Air conditioning with cooling and heating | Yes |  | Yes |  |  |  |  | Yes |  |  |  | Yes |  |  | Yes |  |  | 1042 kg | Driver frontal airbag, Front passenger frontal airbag | Yes | Yes | Yes | Yes | 2 | [10 empty] | Yes |  | Yes
589 | Suzuki | Ertiga | Lxi | 1462 | 4 | 4 | FWD (Front Wheel Drive) | In-line | Front, Transverse | Injection | 45 | Petrol | 1690 | 4395 | 1735 | MPV | 5 |  |  | 19.34 km/litre |  | 1135 kg | 5 | 185 mm | Ventilated Disc | Drum | McPherson strut & coil spring | Torsion beam & coil spring |  |  | 185/65R15 | 185/65R15 | Electric Power |  |  |  | 103Bhp@6000rpm | 138Nm@4400rpm | Digital | Analog | Not on offer | Yes | 7 | Fabric | Manual | 2740 mm | 185/65R15 |  | Yes | Not on offer |  | Yes | 2 years /40000 Kms (years/distance whichever comes first) |  | Internal | 209 |  | Yes | Yes | Digital | Front & Rear | Yes | Front & Rear | Yes | 3rd/4th year/up to 80,000 Kms (whichever comes first) |  | Internal | Analog | Manual | Analog + Digital | Yes | 5.2 | Yes | Driver Only |  | Manual Air conditioning with cooling and heating | Yes | [6 empty] | Yes |  |  |  | Yes |  |  | Yes | Yes | All Rows | 1760 kg | Driver frontal airbag, Front passenger frontal airbag | Yes | Yes | Yes |  | 2 | 10.5:1 | Rake |  |  | Rear sensors | Yes | [7 empty] | Yes | [11 empty] | Yes
590 | Suzuki | Ertiga | Zxi | 1462 | 4 | 4 | FWD (Front Wheel Drive) | In-line | Front, Transverse | Injection | 45 | Petrol | 1685 | 4265 | 1695 | MPV | 5 |  |  | 19.34 km/litre |  | 1175 kg | 5 |  | Ventilated Disc | Drum | McPherson Strut | Torsion Beam |  |  | 185/65R15 | 185/65R15 | Electric Power | All Windows |  | Remote | 104bhp@6000rpm | 138Nm@4400rpm | Digital | Analog | Analog | Yes | 7 | Fabric | Manual | 2740 mm | 185/65R15 | Yes | 2 | CD Player with USB & Aux-in | Yes | Yes | 2 years /40000 Kms (years/distance whichever comes first) | Yes | Internal | 209 | Yes | Yes | Yes | Digital | Front & Rear | Yes | Front & Rear | Yes | 3rd/4th year/up to 80,000 Kms (whichever comes first) | Yes | Internal, With Remote | Analog | Manual | Analog + Digital | Yes | 5.2 | Yes | Driver Only | Yes | Fully automatic climate control | Yes |  | Yes |  |  |  |  | Yes |  |  |  | Yes |  |  | Yes | Yes | All Rows | 1760 kg | Driver frontal airbag, Front passenger frontal airbag | Yes | Yes | Yes | Yes | 2 | 10.5:1 | Rake |  |  | Rear sensors | Yes | Yes |  |  |  | Touch Sensitive | Multifunction Steering Wheel | Yes | Yes | Manual Adjustment |  | Yes |  | Yes | [6 empty] | Yes
591 | Suzuki | Ertiga | Vxi At | 1462 | 4 | 4 | FWD (Front Wheel Drive) | In-line | Front, Transverse | Injection | 45 | Petrol | 1690 | 4395 | 1735 | MUV | 5 |  |  | 18.69 km/litre |  | 1170 kg | 4 |  | Ventilated Disc | Drum | McPherson strut & coil spring | Torsion beam & coil spring |  |  | 185/65R15 | 185/65R15 | Electric Power | All Windows |  | Remote | 103Bhp@6000rpm | 130Nm@4400rpm | Digital | Analog | Analog | Yes | 7 | Fabric | Automatic | 2740 mm | 185/65R15 |  | 2 | USB & Aux-in | Yes | Yes | 2 years /40000 Kms (years/distance whichever comes first) | Yes | Internal | 209 | Yes | Yes | Yes | Digital | Front & Rear | Yes | Front & Rear | Yes | 3rd/4th year/up to 80,000 Kms (whichever comes first) | Yes | Internal | Analog | Manual | Analog + Digital | Yes | 5.2 | Yes | Driver & Front Passenger |  | Manual Air conditioning with cooling and heating | Yes | Yes | [5 empty] | Yes |  |  |  | Yes |  |  | Yes | Yes | All Rows | 1740 kg | Front passenger frontal airbag, Driver frontal airbag | Yes | Yes | Yes |  | 2 | 10.6:1 | Rake |  |  | Rear sensors | Yes | Yes |  |  |  |  | Multifunction Steering Wheel |  |  |  |  | Yes |  | Yes | Yes |  |  |  |  | Yes | Yes
592 | Suzuki | Ertiga | Zxi Plus | 1462 | 4 | 4 | FWD (Front Wheel Drive) | In-line | Front, Transverse | Injection | 45 | Petrol | 1690 | 4395 | 1735 | MUV | 5 |  |  | 19.34 km/litre |  | 1170 kg | 5 |  | Ventilated Disc | Drum | McPherson strut & coil spring | Torsion beam & coil spring |  |  | 185/65R15 | 185/65R15 | Electric Power | All Windows |  | Smart Key | 103Bhp@6000rpm | 130Nm@4400rpm | Digital | Analog | Analog | Yes | 7 | Fabric | Manual | 2740 mm | 185/65R15 | Yes | 2 | CD Player with USB & Aux-in | Yes | Yes | 2 years /40000 Kms (years/distance whichever comes first) | Yes | Internal, With Remote | 209 | Yes | Yes | Yes | Digital | Front & Rear | Yes | Front & Rear | Yes | 3rd/4th year/up to 80,000 Kms (whichever comes first) | Yes | Internal | Analog | Manual | Analog + Digital | Yes | 5.2 | Yes | Driver & Front Passenger |  | Fully automatic climate control | Yes | Yes | [5 empty] | Yes |  |  |  | Yes |  |  | Yes | Yes | All Rows | 1730 kg | Driver frontal airbag, Front passenger frontal airbag | Yes | Yes | Yes |  | 2 | 10.5:1 | Rake |  |  | Rear sensors with camera | Yes | Yes |  |  |  | Touch Sensitive | Multifunction Steering Wheel |  | Yes | Manual Adjustment | Yes | Yes |  | Yes | Yes
593 | Suzuki | Ertiga | Vxi | 1462 | 4 | 4 | FWD (Front Wheel Drive) | In-line | Front, Transverse | Injection | 45 | Petrol | 1685 | 4265 | 1695 | MUV | 5 |  |  | 19.34 km/litre |  | 1175 kg | 5 |  | Ventilated Disc | Drum | McPherson strut & coil spring | Torsion beam & coil spring |  |  | 185/65R15 | 185/65R15 | Electric Power | All Windows |  | Remote | 103Bhp@6000rpm | 180Nm@4400rpm | Digital | Analog | Analog | Yes | 7 | Fabric | Manual | 2740 mm | 185/65R15 |  | 2 | CD/MP3 Player |  | Yes | 2 years /40000 Kms (years/distance whichever comes first) | Yes | Internal | 209 | Yes | Yes | Yes | Digital | Front & Rear | Yes | Front & Rear | Yes | 3rd/4th year/up to 80,000 Kms (whichever comes first) | Yes | Internal | Analog | Manual | Analog + Digital | Yes | 5.2 | Yes | Driver & Front Passenger |  | Manual Air conditioning with cooling and heating | Yes | [6 empty] | Yes |  |  |  | Yes |  |  | Yes | Yes | All Rows | 1760 kg | Front passenger frontal airbag, Driver frontal airbag | Yes | Yes | Yes |  | 2 | 10.6:1 | Rake |  |  | Rear sensors | Yes | [5 empty] | Multifunction Steering Wheel |  |  |  |  | Yes |  | Yes
594 | Suzuki | Ertiga | Zxi At | 1462 | 4 | 4 | FWD (Front Wheel Drive) | In-line | Front, Transverse | Injection | 45 | Petrol | 1685 | 4265 | 1695 | MPV | 5 |  |  | 18.69 km/litre |  | 1180 kg | 4 |  | Ventilated Disc | Drum | McPherson Strut | Torsion Beam |  |  | 185/65R15 | 185/65R15 | Electric Power | All Windows |  | Remote | 104bhp@6000rpm | 138Nm@4400rpm | Digital | Analog | Analog | Yes | 7 | Fabric | Automatic | 2740 mm | 185/65R15 | Yes | 2 | CD Player with USB & Aux-in | Yes | Yes | 2 years /40000 Kms (years/distance whichever comes first) | Yes | With Remote, Internal | 209 | Yes | Yes | Yes | Digital | Front & Rear | Yes | Front & Rear | Yes | 3rd/4th year/up to 80,000 Kms (whichever comes first) | Yes | Internal | Analog | Manual | Analog + Digital | Yes | 5.2 | Yes | Driver Only |  | Manual Air conditioning with cooling and heating | Yes | Yes | Yes |  |  |  |  | Yes |  |  |  | Yes |  |  | Yes | Yes | All Rows | 1760 kg | Driver frontal airbag, Front passenger frontal airbag | Yes | Yes | Yes | Yes | 2 | 10.5:1 | Rake |  |  | Rear sensors with camera | Yes | Yes |  |  |  | Touch Sensitive | Multifunction Steering Wheel | Yes | Yes | Manual Adjustment | Yes | Yes |  | Yes | Yes | Yes |  |  |  |  | Yes
595 | Suzuki | Ertiga | 1.5L Vdi | 1498 | 4 | 4 | FWD (Front Wheel Drive) | In-line | Front, Transverse | Injection | 45 | Diesel | 1690 | 4395 | 1735 | MPV | 5 |  |  | 24.2 km/litre |  | 1225 kg kg | 6 |  | Ventilated Disc | Drum | MacPherson Strut | Torsion Beam |  |  | 185/65R15 | 185/65R15 | Electric Power | All Windows |  | Remote | 95Bhp@4400rpm | 225Nm@1750rpm | Digital | Analog | Analog | Yes | 7 | Fabric | Manual | 2740 mm | 185/65R15 |  | Yes | CD/MP3/DVD Player with USB & Aux-in | Yes | Yes | 2 years /40000 Kms (years/distance whichever comes first) | Yes | Internal | 209 | Yes | Yes | Yes | Digital | Front & Rear | Yes | Front & Rear | Yes | 3rd/4th year/up to 80,000 Kms (whichever comes first) | Yes | Internal | Analog | Manual | Analog + Digital | Yes | 5.2 | Yes | Driver & Front Passenger |  | Fully automatic climate control | Yes |  | Yes |  |  |  |  | Yes |  |  |  | Yes |  |  | Yes | Yes | All Rows | 1730 kg kg | Driver frontal airbag, Front passenger frontal airbag | Yes | Yes | Yes | Yes | 2 |  | Rake |  | Air Conditioner : Standard | Rear sensors | Yes | Yes |  |  |  | Yes | Multifunction Steering Wheel | Yes | Yes |  |  | Yes |  | Cup Holders | [5 empty] | Yes | Yes
596 | Suzuki | Ertiga | 1.5L Zdi | 1498 | 4 | 4 | FWD (Front Wheel Drive) | In-line | Front, Transverse | Injection | 45 | Diesel | 1690 | 4395 | 1735 | MPV | 5 |  |  | 24.2 km/litre |  | 1225 kg kg | 6 |  | Ventilated Disc | Drum | McPherson Strut | Torsion Beam |  |  | 185/65R15 | 185/65R15 | Electric Power | All Windows |  | Remote | 95Bhp@4400rpm | 225Nm@1750rpm | Digital | Analog | Analog | Yes | 7 | Fabric | Manual | 2740 mm | 185/65R15 | Yes | 2 | CD Player with USB & Aux-in | Yes | Yes | 2 years /40000 Kms (years/distance whichever comes first) | Yes | With Remote, Internal | 209 | Yes | Yes | Yes | Digital | Front & Rear | Yes | Front & Rear | Yes | 3rd/4th year/up to 80,000 Kms (whichever comes first) | Yes | Internal | Analog | Manual | Analog + Digital | Yes | 5.2 | Yes | Driver Only |  | Manual Air conditioning with cooling and heating | Yes |  | Yes |  |  |  |  | Yes |  |  |  | Yes |  |  | Yes | Yes | All Rows | 1730 kg kg | Driver frontal airbag, Front passenger frontal airbag | Yes | Yes | Yes | Yes | 2 | 17.6:1 | Rake |  |  | Rear sensors | Yes | Yes |  |  |  | Touch Sensitive | Multifunction Steering Wheel | Yes | Yes | Manual Adjustment |  | Yes |  | Yes | [5 empty] | Yes | Yes
597 | Suzuki | Ertiga | 1.5L Zdi Plus | 1498 | 4 | 4 | FWD (Front Wheel Drive) | In-line | Front, Transverse | Injection | 45 | Diesel | 1690 | 4395 | 1735 | MPV | 5 |  |  | 24.2 km/litre |  | 1225 kg kg | 6 |  | Ventilated Disc | Drum | McPherson Strut | Torsion Beam |  |  | 185/65R15 | 185/65R15 | Electric Power | All Windows |  | Smart Key | 95Bhp@4400rpm | 225Nm@1750rpm | Digital | Analog | Analog | Yes | 7 | Fabric | Manual | 2740 mm | 185/65R15 | Yes | 2 | CD/MP3/DVD Player with USB & Aux-in | Yes | Yes | 2 years /40000 Kms (years/distance whichever comes first) | Yes | With Remote, Internal | 209 | Yes | Yes | Yes | Digital | Front & Rear | Yes | Front & Rear | Yes | 3rd/4th year/up to 80,000 Kms (whichever comes first) | Yes | Internal | Analog | Manual | Analog + Digital | Yes | 5.2 | Yes | Driver Only |  | Fully automatic climate control | Yes |  | Yes |  |  |  |  | Yes |  |  |  | Yes |  |  | Yes | Yes | All Rows | 1800 kg kg | Driver frontal airbag, Front passenger frontal airbag | Yes | Yes | Yes | Yes | 2 | 17.6 | Rake |  |  | Rear sensors with camera | Yes | Yes |  |  |  | Touch Sensitive | Multifunction Steering Wheel | Yes | Yes | Manual Adjustment | Yes | Yes |  | Cup Holders | Yes |  |  |  |  | Yes | Yes
598 | Suzuki | Ertiga | Vxi Cng (Cng + | 1462 | 4 | 4 | FWD (Front Wheel Drive) | In-line | Front, Transverse | Injection | 45 | CNG + Petrol | 1685 | 4265 | 1695 | MUV | 5 |  |  | 19.34 km/litre |  | 1175 kg | 5 |  | Ventilated Disc | Drum | McPherson strut & coil spring | Torsion beam & coil spring |  |  | 185/65R15 | 185/65R15 | Electric Power | All Windows |  | Remote | 103Bhp@6000rpm | 180Nm@4400rpm | Digital | Analog | Analog | Yes | 7 | Fabric | Manual | 2740 mm | 185/65R15 |  | 2 | CD/MP3 Player |  | Yes | 2 years /40000 Kms (years/distance whichever comes first) | Yes | Internal | 209 | Yes | Yes | Yes | Digital | Front & Rear | Yes | Front & Rear | Yes | 3rd/4th year/up to 80,000 Kms (whichever comes first) | Yes | Internal | Analog | Manual | Analog + Digital | Yes | 5.2 | Yes | Driver & Front Passenger |  | Manual Air conditioning with cooling and heating | Yes | [6 empty] | Yes |  |  |  | Yes |  |  | Yes | Yes | All Rows | 1760 kg | Driver frontal airbag, Front passenger frontal airbag | Yes | Yes | Yes |  | 2 | 10.6:1 | Rake |  |  | Rear sensors | Yes | [5 empty] | Multifunction Steering Wheel |  |  |  |  | Yes |  | Yes
611 | Renault | Captur | Rxe Petrol | 1498 | 4 | 4 | FWD (Front Wheel Drive) | In-line | Front, Transverse | Injection | 50 | Petrol | 1619 | 4329 | 1813 | SUV | 5 |  |  | 13.86 km/litre |  |  | 5 | 201 mm | Solid Disc | Drum | Mac Pherson strut with Lower Transverse link, coil spring | Twist beam suspension with coil spring |  |  | 215/65 R16 | 215/65 R16 | Yes | All Windows |  | Yes | 106PS@5600rpm | 142Nm@4000rpm | Digital | Digital | Analog | Yes | 5 | Fabric | Manual | 2673 mm | 215 / 60 R16 | Yes | Yes | CD/MP3/DVD Player with USB & Aux-in | Yes | Yes |  | Yes | Internal | 392 | Yes | Yes | Yes | Yes | Front & Rear | Yes | Front & Rear | Yes |  | Yes | Internal | Analog |  | Analog + Digital | Yes | 5.2 | Yes | Driver & Front Passenger |  | Fully automatic climate control | Yes |  | Yes | Yes |  |  |  | Yes |  | Yes |  |  |  |  | Yes | Yes | All Rows |  | Driver frontal airbag, Front passenger frontal airbag | Yes | Yes | Yes |  | 2 |  | Rake, Reach |  |  | Rear sensors |  | Yes |  |  | Yes |  | Multifunction Steering Wheel | Yes | Yes | Manual Adjustment | Yes | Yes |  | Cup Holders | [6 empty] | Yes | [5 empty] | Yes
612 | Renault | Captur | Rxe Diesel | 1461 | 4 | 4 | FWD (Front Wheel Drive) | In-line | Front, Longitudinal | Injection | 50 | Diesel | 1619 | 4329 | 1813 | SUV | 5 |  |  | 20.37 km/litre |  |  | 6 | 201 mm | Solid Disc | Drum | Mac Pherson strut with Lower Transverse link, coil spring | Twist beam suspension with coil spring |  |  | 215/65 R16 | 215/65 R16 | Yes | All Windows |  | Yes | 110PS@3850rpm | 240Nm@1750rpm | Digital | Digital | Analog | Yes | 5 | Fabric | Manual | 2673 mm | 215 65 R16 | Yes | Yes | CD/MP3/DVD Player with USB & Aux-in | Yes | Yes |  | Yes |  | 392 | Yes | Yes | Yes | Yes | Front & Rear | Yes | Front & Rear | Yes |  | Yes |  | Analog |  | Analog + Digital | Yes | 5.2 | Yes | Driver & Front Passenger | Not Applicable | Fully automatic climate control | Yes |  | Yes | Yes |  |  |  | Yes | [6 empty] | Yes | Yes | All Rows |  | Driver frontal airbag, Front passenger frontal airbag | Yes | Yes | Yes |  | 2 |  | Reach, Rake |  |  | Rear sensors |  | Yes |  |  | Yes |  | Multifunction Steering Wheel | Yes | Yes | Manual Adjustment | Yes | Yes |  | Cup Holders | [5 empty] | Yes | Yes | [5 empty] | Yes
613 | Renault | Captur | Platine Diesel Dual Tone | 1461 | 4 |  | FWD (Front Wheel Drive) | In-line | Front, Longitudinal | Injection | 50 | Diesel | 1619 | 4329 | 1813 | SUV | 5 |  |  | 20.37 km/litre |  |  | 6 | 201 mm | Solid Disc | Drum | Mac Pherson strut with Lower Transverse link, coil spring | Twist beam suspension with coil spring |  |  | 215/60 R17 | 215/60 R17 | Yes | All Windows |  | Smart Key | 110PS@3850rpm | 240Nm@1750rpm | Digital | Digital | Analog | Yes | 5 | Leather | Manual | 2673 mm | 215/60 R17 | Yes | Yes | CD/MP3/DVD Player with USB & Aux-in | Yes | Yes |  | Yes | Internal | 392 | Yes | Yes | Yes | Yes | Front & Rear | Yes | Front & Rear | Yes |  | Yes | Internal | Analog |  | Analog + Digital | Yes | 5.2 | Yes | Driver & Front Passenger | Not Applicable | Fully automatic climate control | Yes | Yes | Yes | Yes |  |  |  | Yes |  |  |  | Yes |  |  | Yes | Yes | All Rows |  | Drive side airbag, Driver frontal airbag, Front passenger frontal airbag, Front passenger side airbag | Yes | Yes | Yes | Yes | 4 |  | Rake, Reach |  |  | Rear sensors with camera |  | Yes |  |  | Yes | Touch Sensitive | Multifunction Steering Wheel | Yes | Yes | Manual Adjustment | Yes | Yes |  | Cup Holders |  | Yes | Yes |  |  | Yes | Yes | Yes |  | Yes | Yes |  | Yes | Yes
614 | Renault | Captur | Platine Petrol Dual Tone | 1498 | 4 | 4 | FWD (Front Wheel Drive) | In-line | Front, Transverse | Injection | 50 | Petrol | 1619 | 4329 | 1813 | SUV | 5 |  |  | 13.86 km/litre |  |  | 5 | 201 mm | Solid Disc | Drum | Mac Pherson strut with Lower Transverse link, coil spring | Twist beam suspension with coil spring |  |  | 215/60 R17 | 215/60 R17 | Yes | All Windows |  | Smart Key | 106PS@5600rpm | 142Nm@4000rpm | Digital | Digital | Analog | Yes | 5 | Leather | Manual | 2673 mm | 215/60 R17 | Yes | Yes | CD/MP3/DVD Player with USB & Aux-in | Yes |  |  | Yes | Internal | 392 | Yes | Yes | Yes | Yes | Front & Rear | Yes | Front & Rear | Yes |  | Yes | Internal | Analog |  | Analog + Digital | Yes | 5.2 | Yes | Driver & Front Passenger |  | Fully automatic climate control | Yes |  | Yes |  |  |  |  | Yes |  |  |  | Yes |  |  | Yes | Yes | All Rows |  | Driver frontal airbag, Front passenger frontal airbag | Yes | Yes | Yes | Yes | 2 |  | Rake, Reach |  |  | Rear sensors with camera |  | Yes |  |  | Yes | Touch Sensitive | Multifunction Steering Wheel |  | Yes | Manual Adjustment | Yes | Yes |  | Cup Holders |  |  | Yes |  |  |  | Yes | Yes |  | Yes | Yes |  | Yes | Yes
624 | Tata | Nexon Ev | Xm |  |  |  | FWD (Front Wheel Drive) | In-line | Front, Longitudinal | Injection |  | Electric | 1607 | 3994 | 1811 | SUV | 5 | [6 empty] | 205 mm | Ventilated Disc | Solid Disc | Independent MacPherson Dual path Strut with coil spring | Torsion beam with hydraulic shock absorbers |  |  | R16 | R16 | Electric Power | All Windows |  | Smart Key | 129PS | 245Nm | Digital | Digital | Analog | Yes | 5 | Fabric | Automatic | 2498 mm |  | Yes | Yes |  | Yes |  | 8 yrs/1.6L kmBattery Warranty | Yes | With Remote |  | Yes | Yes | Yes | Digital, Analog | Front | Yes | Yes | Yes |  | Yes | With Remote | Digital | Manual | Digital | Yes |  | Yes | Driver & Front Passenger |  | Fully automatic climate control | Yes | Yes | Yes |  |  | Yes | Normal, Sport | Yes | Yes |  |  | Yes |  |  | Yes | Yes |  |  | Driver frontal airbag, Front passenger frontal airbag | Yes | Yes | Yes | Yes | 2 |  | Rake |  |  |  | Yes | Yes | Yes | Yes | Yes | Touch Sensitive | Multifunction Steering Wheel | Yes |  | Manual Adjustment |  |  |  |  | Yes |  | Yes |  |  | Yes | Yes | [5 empty] | Yes |  |  | Yes |  | 30.2 kWh* Advanced Li-ion polymer, liquid cooled battery pack with IP67 certification | 312 km/full charge
625 | Tata | Nexon Ev | Xz Plus |  |  |  | FWD (Front Wheel Drive) | In-line | Front, Longitudinal | Injection |  | Electric | 1607 | 3994 | 1811 | SUV | 5 | [6 empty] | 205 mm | Ventilated Disc | Solid Disc | Independent MacPherson Dual path Strut with coil spring | Torsion beam with hydraulic shock absorbers |  |  | R16 | R16 | Electric Power | All Windows |  | Smart Key | 129PS | 245Nm | Digital | Digital | Analog | Yes | 5 | Fabric | Automatic | 2498 mm |  | Yes | Yes | USB & Aux-in | Yes |  | 8 yrs/1.6L kmBattery Warranty | Yes | With Remote |  | Yes | Yes | Yes | Digital, Analog | Front | Yes | Yes | Yes |  | Yes | With Remote | Digital | Manual | Digital | Yes |  | Yes | Driver & Front Passenger |  | Fully automatic climate control | Yes | Yes | Yes |  |  | Yes | Normal, Sport | Yes | Yes |  |  | Yes |  |  | Yes | Yes |  |  | Driver frontal airbag, Front passenger frontal airbag | Yes | Yes | Yes | Yes | 2 |  | Rake |  |  |  | Yes | Yes | Yes | Yes | Yes | Touch Sensitive | Multifunction Steering Wheel | Yes |  | Manual Adjustment | Yes |  |  |  | Yes |  | Yes |  |  | Yes | Yes | [5 empty] | Yes |  |  | Yes |  | 30.2 kWh* Advanced Li-ion polymer, liquid cooled battery pack with IP67 certification | 312 km/full charge
626 | Tata | Nexon Ev | Xz Plus Lux |  |  |  | FWD (Front Wheel Drive) | In-line | Front, Longitudinal | Injection |  | Electric | 1607 | 3994 | 1811 | SUV | 5 | [6 empty] | 205 mm | Ventilated Disc | Solid Disc | Independent MacPherson Dual path Strut with coil spring | Torsion beam with hydraulic shock absorbers |  |  | R16 | R16 | Electric Power | All Windows |  | Smart Key | 129PS | 245Nm | Digital | Digital | Analog | Yes | 5 | Fabric | Automatic | 2498 mm |  | Yes | Yes | USB & Aux-in | Yes |  | 8 yrs/1.6L kmBattery Warranty | Yes | With Remote |  | Yes | Yes | Yes | Digital, Analog | Front | Yes | Yes | Yes |  | Yes | With Remote | Digital | Manual | Digital | Yes |  | Yes | Driver & Front Passenger |  | Fully automatic climate control | Yes | Yes | Yes |  |  | Yes | Normal, Sport | Yes | Yes |  |  | Yes |  |  | Yes | Yes |  |  | Driver frontal airbag, Front passenger frontal airbag | Yes | Yes | Yes | Yes | 2 |  | Rake |  |  |  | Yes | Yes | Yes | Yes | Yes | Touch Sensitive | Multifunction Steering Wheel | Yes |  | Manual Adjustment | Yes |  |  |  | Yes |  | Yes |  |  | Yes | Yes | Yes |  |  | Yes |  | Yes |  |  | Yes |  | 30.2 kWh* Advanced Li-ion polymer, liquid cooled battery pack with IP67 certification | 300 km/full charge
639 | Volkswagen | Passat | 2.0 Tdi Comfortline | 1968 | 4 | 4 | FWD (Front Wheel Drive) | In-line | Front, Transverse | Injection | 55 | Diesel | 1456 | 4767 | 1832 | Sedan | 4 |  |  | 17.42 km/litre |  | 1535 kg | 7 |  | Ventilated Disc | Ventilated Disc | McPherson Strut with Coil Spring Rear | Multi-link with suspension stabiliser | 1586 mm | 1570 mm | 215 / 60 R16 | 215 / 60 R16 | Electric Power | All Windows |  | Remote | 180PS@3600-4000rpm | 350Nm@1750-2500rpm | Digital | Analog | Analog | Yes | 5 | Leather | Automatic | 2786 mm | 215 / 60 R16 |  | 2 | CD Player with USB & Aux-in | Yes | Yes | 2 years / Unlimited Kms | Yes | Internal | 586 | Yes | Yes | Yes | Analog | Front & Rear | Yes | Front & Rear | Yes | 2 years / 100,000 kms (whichever occurs first) | Yes | Internal | Analog | Manual | Analog + Digital | Yes | 5.85 | Yes | Driver & Front Passenger | Not Applicable | 3 Zone climate control |  | Yes | [5 empty] | Yes |  |  |  | Yes |  |  | Yes | Yes | All Rows |  | Curtain airbags, Driver frontal airbag, Front passenger frontal airbag, Front passenger side airbag, Rear passenger side airbags, Front passenger curtain airbag | Yes | Yes | Yes |  | 9 |  | Rake, Reach |  |  | Front & rear sensors with 360 degree view | Yes | Yes |  |  |  | Touch Sensitive | Multifunction Steering Wheel |  | Yes | Electric Adjustment with Memory |  | Yes | Yes | Cup Holders | Yes | Yes | Yes |  |  | Yes | Yes | Yes |  | Yes | Yes |  | Yes | Yes
640 | Volkswagen | Passat | 2.0 Tdi Highline | 1968 | 4 | 4 | FWD (Front Wheel Drive) | In-line | Front, Transverse | Injection | 66 | Diesel | 1456 | 4767 | 1832 | Sedan | 4 |  |  | 17.42 km/litre |  | 1550 kg | 7 |  | Ventilated Disc | Ventilated Disc | McPherson Strut with Coil Spring Rear | Multi-link with suspension stabiliser | 1586 mm | 1570 mm | 215/55 R17 | 215/55 R17 | Electric Power | All Windows |  | Remote | 180PS@3600-4000rpm | 350Nm@1750-2500rpm | Digital | Analog | Analog | Yes | 5 | Leather | Automatic | 2786 mm | 215/55 R17 |  | Yes | CD/MP3/DVD Player with USB & Aux-in | Yes | Yes | 2 years / Unlimited Kms | Yes | Internal | 586 | Yes | Yes | Yes | Analog | Front & Rear | Yes | Front & Rear | Yes | 2 years / 100,000 kms (whichever occurs first) | Yes | Internal | Analog | Manual | Analog + Digital | Yes | 5.85 | Yes | Driver & Front Passenger | Not Applicable | 3 Zone climate control |  | Yes | [5 empty] | Yes |  |  |  | Yes |  |  | Yes | Yes | All Rows |  | Curtain airbags, Driver frontal airbag, Front passenger frontal airbag, Front passenger side airbag, Drive side airbag, Front passenger curtain airbag, Rear passenger curtain airbags | Yes | Yes | Yes |  | 9 |  | Rake, Reach |  |  | Front & rear sensors with 360 degree view | Yes | Yes |  |  |  | Touch Sensitive | With gear shift paddles, Multifunction Steering Wheel |  | Yes | Electric Adjustment with Memory |  | Yes | Yes | Cup Holders | Yes | Yes | Yes |  |  | Yes | Yes | Yes |  | Yes | Yes |  | Yes | Yes
641 | Volkswagen | Passat | 2.0 Tdi Comfortline Connect | 1968 | 4 | 4 | FWD (Front Wheel Drive) | In-line | Front, Transverse | Injection | 55 | Diesel | 1456 | 4767 | 1832 | Sedan | 4 |  |  | 17.42 km/litre |  | 1535 kg | 7 |  | Ventilated Disc | Ventilated Disc | McPherson Strut with Coil Spring Rear | Multi-link with suspension stabiliser | 1586 mm | 1570 mm | 215 / 60 R16 | 215 / 60 R16 | Electric Power | All Windows |  | Remote | 180PS@3600-4000rpm | 350Nm@1750-2500rpm | Digital | Analog | Analog | Yes | 5 | Leather | Automatic | 2786 mm | 215 / 60 R16 |  | 2 | CD Player with USB & Aux-in | Yes | Yes | 2 years / Unlimited Kms | Yes | Internal | 586 | Yes | Yes | Yes | Analog | Front & Rear | Yes | Front & Rear | Yes | 2 years / 100,000 kms (whichever occurs first) | Yes | Internal | Analog | Manual | Analog + Digital | Yes | 5.85 | Yes | Driver & Front Passenger | Not Applicable | 3 Zone climate control | Yes | Yes | [5 empty] | Yes |  |  |  | Yes |  |  | Yes | Yes | All Rows |  | Curtain airbags, Driver frontal airbag, Front passenger frontal airbag, Front passenger side airbag, Rear passenger side airbags, Front passenger curtain airbag | Yes | Yes | Yes |  | 9 |  | Rake, Reach |  |  | Front & rear sensors with 360 degree view | Yes | Yes |  |  |  | Touch Sensitive | Multifunction Steering Wheel |  | Yes | Electric Adjustment with Memory |  | Yes | Yes | Cup Holders | Yes | Yes | Yes |  |  | Yes | Yes | Yes |  | Yes | Yes |  | Yes | Yes
642 | Volkswagen | Passat | 2.0 Tdi Highline Connect | 1968 | 4 | 4 | FWD (Front Wheel Drive) | In-line | Front, Transverse | Injection | 66 | Diesel | 1456 | 4767 | 1832 | Sedan | 4 |  |  | 17.42 km/litre |  | 1550 kg | 7 |  | Ventilated Disc | Ventilated Disc | McPherson Strut with Coil Spring Rear | Multi-link with suspension stabiliser | 1586 mm | 1570 mm | 215/55 R17 | 215/55 R17 | Electric Power | All Windows |  | Remote | 180PS@3600-4000rpm | 350Nm@1750-2500rpm | Digital | Analog | Analog | Yes | 5 | Leather | Automatic | 2786 mm | 215/55 R17 |  | Yes | CD/MP3/DVD Player with USB & Aux-in | Yes | Yes | 2 years / Unlimited Kms | Yes | Internal | 586 | Yes | Yes | Yes | Analog | Front & Rear | Yes | Front & Rear | Yes | 2 years / 100,000 kms (whichever occurs first) | Yes | Internal | Analog | Manual | Analog + Digital | Yes | 5.85 | Yes | Driver & Front Passenger | Not Applicable | 3 Zone climate control | Yes | Yes | [5 empty] | Yes |  |  |  | Yes |  |  | Yes | Yes | All Rows |  | Curtain airbags, Driver frontal airbag, Front passenger frontal airbag, Front passenger side airbag, Drive side airbag, Front passenger curtain airbag, Rear passenger curtain airbags | Yes | Yes | Yes |  | 9 |  | Rake, Reach |  |  | Front & rear sensors with 360 degree view | Yes | Yes |  |  |  | Touch Sensitive | With gear shift paddles, Multifunction Steering Wheel |  | Yes | Electric Adjustment with Memory |  | Yes | Yes | Cup Holders | Yes | Yes | Yes |  |  | Yes | Yes | Yes |  | Yes | Yes |  | Yes | Yes
644 | Bmw | X7 | Xdrive 40I | 2998 | 6 | 4 | AWD (All Wheel Drive) | In-line | Front, Longitudinal | Injection | 80 | Petrol | 1805 | 5151 | 2000 | SUV | 5 |  |  | 13.38 km/litre |  |  | 8 |  | Ventilated Disc | Ventilated Disc | Adaptive 2-axle air suspension | Adaptive 2-axle air suspension |  |  |  |  | Yes | All Windows |  | Yes | 335 bhp @ 5500 rpm | 450 Nm @ 1500 rpm | Digital | Digital | Digital | Yes | 7 | Leather | Automatic | 3105 mm |  | Yes | 3 | CD/MP3/DVD Player with USB & Aux-in | Yes | Yes |  | Yes | With Remote | 326 | Yes | Yes | Yes | Digital | Front & Rear | Yes | Front | Yes |  | Yes | With Remote | Digital | Automatic | Digital | Yes |  | Yes | Driver & Front Passenger | Yes | 4 Zone climate control | Yes | Yes | Yes | Yes | Yes | Yes | Sport | Yes | Yes | Yes | Yes |  |  |  | Yes | Yes | Yes |  | Driver frontal airbag, Front passenger frontal airbag, Driver knee airbag, Driver head airbag, Front passenger head airbag, Front passenger knee airbag, Rear passenger head airbags | Yes | Yes | Yes | Yes | 9 |  | Yes |  |  | Front & rear sensors with 360 degree view | Yes | Yes | Yes | Yes | Yes | Touch Sensitive | With gear shift paddles, Multifunction Steering Wheel | Yes | Yes | Electric Adjustment | Yes | Yes | Yes | Yes | Yes |  | Yes |  |  | Yes | Yes | Yes | Yes | Yes | Yes |  | Yes | Yes |  | Yes | Yes
645 | Bmw | X7 | Xdrive30D Dpe Signature | 2993 | 6 | 4 | AWD (All Wheel Drive) | In-line | Front, Longitudinal | Injection | 80 | Diesel | 1805 | 5151 | 2000 | SUV | 5 |  |  | 13.38 km/litre |  |  | 8 |  | Ventilated Disc | Ventilated Disc | Adaptive 2-axle air suspension | Adaptive 2-axle air suspension |  |  |  |  | Yes | All Windows | Yes, with memory | Yes | 262 bhp @ 4000 rpm | 620 Nm @ 1500 rpm | Digital | Digital | Digital | Yes | 7 | Leather | Automatic | 3105 mm |  | Yes | 3 | CD/MP3/DVD Player with USB & Aux-in | Yes | Yes |  | Yes | With Remote | 326 | Yes | Yes | Yes | Digital | Front & Rear | Yes | Front | Yes |  | Yes | With Remote | Digital | Automatic | Digital | Yes |  | Yes | Driver & Front Passenger | Yes | 4 Zone climate control | Yes | Yes | Yes | Yes | Yes | Yes | Sport | Yes | Yes | Yes | Yes | Yes |  |  | Yes | Yes | Yes |  | Driver frontal airbag, Front passenger frontal airbag, Front passenger side airbag, Driver knee airbag, Driver head airbag, Front passenger head airbag, Drive side airbag, Front passenger knee airbag, Rear passenger head airbags | Yes | Yes | Yes | Yes | 9 |  | Yes |  |  | Front & rear sensors with 360 degree view | Yes | Yes | Yes | Yes | Yes | Touch Sensitive | With gear shift paddles, Multifunction Steering Wheel | Yes | Yes | Electric Adjustment with Memory | Yes | Yes | Yes | Yes | Yes | Yes | Yes |  | Yes | Yes | Yes | Yes | Yes | Yes | Yes |  | Yes | Yes |  | Yes | Yes
650 | Hyundai | Grand I10 Nios | Era 1.2 Vtvt | 1197 | 4 | 4 | FWD (Front Wheel Drive) | In-line | Front, Transverse | Injection | 37 | Petrol | 1520 | 3805 | 1680 | Hatchback | 5 |  |  | 20.7 km/litre |  | 935 kg | 5 | 165 mm | Ventilated Disc | Drum | McPherson Strut | Coupled Torsion Beam Axle |  |  | 165/70R14 | 165/70R14 | Electric Power | Only Front Windows |  |  | 83PS@6000rpm | 114Nm@4000rpm | Digital | Analog | Analog | 2 | 5 | Fabric | Manual | 2450 mm | 165/70R14 |  |  | Not on offer |  |  | 3 years / 100,000 Km of warranty** |  | Manual | 256 |  |  | Yes |  | Front |  | Front | Yes |  |  | Internal | Digital | Manual | Analog + Digital |  |  | Yes | Driver Only |  | Manual Air conditioning with cooling and heating | Yes | [5 empty] | Normal | Yes | [6 empty] | Yes |  |  |  | Driver frontal airbag, Front passenger frontal airbag |  | Yes |  |  | 2 |  |  |  |  | Rear sensors | [19 empty] | Yes
651 | Hyundai | Grand I10 Nios | Magna 1.2 Vtvt | 1197 | 4 | 4 | FWD (Front Wheel Drive) | In-line | Front, Transverse | Injection | 37 | Petrol | 1520 | 3805 | 1680 | Hatchback | 5 |  |  | 20.7 km/litre |  | 935 kg | 5 | 165 mm | Ventilated Disc | Drum | McPherson Strut | Coupled Torsion Beam Axle |  |  | 165/70R14 | 165/70R14 | Electric Power | All Windows |  |  | 83PS@6000rpm | 114Nm@4000rpm | Digital | Analog | Analog | 2 | 5 | Fabric | Manual | 2450 mm | 165/70R14 |  | 1 | USB & Aux-in | Yes | Yes | 3 years / 100,000 Km of warranty** | Yes | Manual | 256 |  | Yes | Yes | Digital | Front & Rear | Yes | Front | Yes |  | Yes | Internal | Digital | Manual | Analog + Digital | Yes |  | Yes | Driver & Front Passenger |  | Manual Air conditioning with cooling and heating | Yes |  | Yes |  |  |  | Normal | Yes | Yes |  |  | Yes |  |  | Yes | Yes | Front Row |  | Driver frontal airbag, Front passenger frontal airbag | Yes | Yes | Yes | Yes | 2 |  | Rake |  |  | Rear sensors |  | Yes |  |  | Yes |  |  | Yes |  |  |  | Yes | [7 empty] | Yes
652 | Hyundai | Grand I10 Nios | Magna Amt 1.2 Vtvt | 1197 | 4 | 4 | FWD (Front Wheel Drive) | In-line | Front, Transverse | Injection | 37 | Petrol | 1520 | 3805 | 1680 | Hatchback | 5 |  |  | 20.7 km/litre |  | 935 kg | 5 | 165 mm | Ventilated Disc | Drum | McPherson Strut | Coupled Torsion Beam Axle |  |  | 165/70R14 | 165/70R14 | Electric Power | All Windows |  |  | 83PS@6000rpm | 114Nm@4000rpm | Digital | Analog | Analog | 2 | 5 | Fabric | Automatic | 2450 mm | 165/70R14 |  | 1 | USB & Aux-in | Yes | Yes | 3 years / 100,000 Km of warranty** | Yes | Manual | 256 |  | Yes | Yes | Digital | Front | Yes | Front | Yes |  | Yes | Internal | Digital | Manual | Analog + Digital | Yes |  | Yes | Driver & Front Passenger |  | Manual Air conditioning with cooling and heating | Yes |  | Yes |  |  |  | Normal | Yes | [6 empty] | Yes | Yes | Front Row |  | Driver frontal airbag, Front passenger frontal airbag | Yes | Yes | Yes | Yes | 2 |  | Rake |  |  | Rear sensors |  | Yes | [5 empty] | Yes |  |  |  | Yes | [7 empty] | Yes
653 | Hyundai | Grand I10 Nios | Sportz 1.2 Vtvt | 1197 | 4 | 4 | FWD (Front Wheel Drive) | In-line | Front, Transverse | Injection | 37 | Petrol | 1520 | 3805 | 1680 | Hatchback | 5 |  |  | 20.7 km/litre |  | 935 kg | 5 | 165 mm | Ventilated Disc | Drum | McPherson Strut | Coupled Torsion Beam Axle |  |  | 165/70R14 | 165/70R14 | Electric Power | All Windows |  |  | 83PS@6000rpm | 114Nm@4000rpm | Digital | Analog | Analog | 2 | 5 | Fabric | Manual | 2450 mm | 165/70R14 |  | 2 | CD Player with USB & Aux-in | Yes | Yes | 3 years / 100,000 Km of warranty** | Yes | Manual | 256 | Yes | Yes | Yes | Digital | Front & Rear | Yes | Front & Rear | Yes |  | Yes | Internal | Digital | Manual | Analog + Digital | Yes |  | Yes | Driver & Front Passenger |  | Fully automatic climate control | Yes |  | Yes |  |  |  | Normal | Yes | Yes |  |  |  | Yes |  | Yes | Yes | All Rows |  | Driver frontal airbag, Front passenger frontal airbag | Yes | Yes | Yes | Yes | 2 |  | Rake |  |  | Rear sensors |  | Yes | Yes | Yes | Yes | Touch Sensitive | Multifunction Steering Wheel | Yes |  | Manual Adjustment |  | Yes | [7 empty] | Yes
654 | Hyundai | Grand I10 Nios | Sportz Amt 1.2 Vtvt | 1197 | 4 | 4 | FWD (Front Wheel Drive) | In-line | Front, Transverse | Injection | 37 | Petrol | 1520 | 3805 | 1680 | Hatchback | 5 |  |  | 20.7 km/litre |  | 935 kg | 5 | 165 mm | Ventilated Disc | Drum | McPherson Strut | Coupled Torsion Beam Axle |  |  | 165/70R14 | 165/70R14 | Electric Power | All Windows |  |  | 83PS@6000rpm | 114Nm@4000rpm | Digital | Analog | Analog | 2 | 5 | Fabric | Automatic | 2450 mm | 165/70R14 |  | 2 | CD Player with USB & Aux-in | Yes | Yes | 3 years / 100,000 Km of warranty** | Yes | Manual | 256 | Yes | Yes | Yes | Digital | Front & Rear | Yes | Front & Rear | Yes |  | Yes | Internal | Digital | Manual | Analog + Digital | Yes |  | Yes | Driver & Front Passenger |  | Fully automatic climate control | Yes |  | Yes |  |  |  | Normal | Yes |  |  | Yes |  | Yes |  | Yes | Yes | All Rows |  | Driver frontal airbag, Front passenger frontal airbag | Yes | Yes | Yes | Yes | 2 |  | Rake |  |  | Rear sensors |  | Yes | Yes | Yes | Yes | Touch Sensitive | Multifunction Steering Wheel | Yes |  | Manual Adjustment |  | Yes |  |  |  |  | Yes |  |  | Yes |  |  |  | Yes
655 | Hyundai | Grand I10 Nios | Sportz Dual Tone 1.2 Vtvt | 1197 | 4 | 4 | FWD (Front Wheel Drive) | In-line | Front, Transverse | Injection | 37 | Petrol | 1520 | 3805 | 1680 | Hatchback | 5 |  |  | 20.7 km/litre |  | 935 kg | 5 | 165 mm | Ventilated Disc | Drum | McPherson Strut | Coupled Torsion Beam Axle |  |  | 175/60R15 | 175/60R15 | Electric Power | All Windows |  |  | 83PS@6000rpm | 114Nm@4000rpm | Digital | Analog | Analog | 2 | 5 | Fabric | Manual | 2450 mm | 175/60R15 |  | 2 | CD Player with USB & Aux-in | Yes | Yes | 3 years / 100,000 Km of warranty** | Yes | Manual | 256 | Yes | Yes | Yes | Digital | Front & Rear | Yes | Front & Rear | Yes |  | Yes | Internal | Digital | Manual | Analog + Digital | Yes |  | Yes | Driver & Front Passenger |  | Fully automatic climate control | Yes |  | Yes |  |  |  | Normal |  | Yes |  |  | Yes | Yes |  | Yes | Yes | All Rows |  | Driver frontal airbag, Front passenger frontal airbag | Yes | Yes | Yes | Yes | 2 |  | Rake |  |  | Rear sensors |  | Yes | Yes | Yes |  | Touch Sensitive |  | Yes |  | Manual Adjustment |  | Yes |  |  |  |  | Yes |  |  | Yes |  |  |  | Yes
656 | Hyundai | Grand I10 Nios | Asta 1.2 Vtvt | 1197 | 4 | 4 | FWD (Front Wheel Drive) | In-line | Front, Transverse | Injection | 37 | Petrol | 1520 | 3805 | 1680 | Hatchback | 5 |  |  | 20.7 km/litre |  | 935 kg | 5 | 165 mm | Ventilated Disc | Drum | McPherson Strut | Coupled Torsion Beam Axle |  |  | 175/60R15 | 175/60R15 | Electric Power | All Windows |  | Smart Key | 83PS@6000rpm | 114Nm@4000rpm | Digital | Analog | Analog | 2 | 5 | Leather | Manual | 2450 mm | 175/60R15 | Yes | 2 | CD Player with USB & Aux-in | Yes | Yes | 3 years / 100,000 Km of warranty** | Yes | Manual | 256 | Yes | Yes | Yes | Digital | Front & Rear | Yes |  | Yes |  | Yes | Internal | Digital | Manual | Analog + Digital | Yes |  | Yes | Driver & Front Passenger |  | Fully automatic climate control | Yes |  | Yes |  |  | Yes | Normal | Yes | Yes |  |  | Yes | Yes | Yes | Yes | Yes | All Rows |  | Driver frontal airbag, Front passenger frontal airbag | Yes | Yes | Yes | Yes | 2 |  | Rake |  |  | Rear sensors with camera |  | Yes | Yes | Yes | Yes | Touch Sensitive | Multifunction Steering Wheel | Yes |  | Manual Adjustment | Yes | Yes |  |  | Yes |  | Yes |  |  | Yes |  |  |  | Yes
657 | Hyundai | Grand I10 Nios | Sportz Amt 1.2 Crdi | 1186 | 3 | 4 | FWD (Front Wheel Drive) | In-line | Front, Transverse | Injection | 37 | Diesel | 1520 | 3805 | 1680 | Hatchback | 5 |  |  | 20.7 km/litre |  |  | 5 |  | Ventilated Disc | Drum | McPherson Strut | Coupled Torsion Beam Axle |  |  | 165/70R14 | 165/70R14 | Electric Power | All Windows |  |  | 75PS@4000rpm | 190NM@1750-2250RPM | Digital | Analog, Digital | Analog | 2 | 5 | Fabric | Automatic | 2450 mm | 165/70R14 |  | 2 | CD Player with USB & Aux-in | Yes | Yes | 3 years / 100,000 Km of warranty** | Yes | Manual | 256 | Yes | Yes | Yes | Digital | Front & Rear | Yes | Front & Rear | Yes |  | Yes | Internal | Digital | Manual | Analog + Digital | Yes |  | Yes | Driver & Front Passenger |  | Fully automatic climate control | Yes |  | Yes |  |  |  | Normal | Yes | Yes |  |  | Yes | Yes |  | Yes | Yes | All Rows |  | Driver frontal airbag, Front passenger frontal airbag | Yes | Yes | Yes | Yes | 2 |  | Rake, Reach |  |  | Rear sensors |  | Yes | Yes | Yes | Yes | Touch Sensitive | Multifunction Steering Wheel | Yes |  | Manual Adjustment |  | Yes |  |  |  |  | Yes |  |  | Yes |  |  |  | Yes
658 | Hyundai | Grand I10 Nios | Asta 1.2 Crdi | 1186 | 3 | 4 | FWD (Front Wheel Drive) | In-line | Front, Transverse | Injection | 37 | Diesel | 1520 | 3805 | 1680 | Hatchback | 5 |  |  | 20.7 km/litre |  |  | 5 |  | Ventilated Disc | Drum | McPherson Strut | Coupled Torsion Beam Axle |  |  | 175/60R15 | 175/60R15 | Electric Power | All Windows |  | Smart Key | 75PS@4000rpm | 190NM@1750-2250RPM | Digital | Analog, Digital | Analog | 2 | 5 | Leather | Manual | 2450 mm | 175/60R15 | Yes | 2 | CD Player with USB & Aux-in | Yes | Yes | 3 years / 100,000 Km of warranty** | Yes | Manual | 256 | Yes | Yes | Yes | Digital | Front & Rear | Yes | Front & Rear | Yes |  | Yes | Internal | Digital | Manual | Analog + Digital | Yes |  | Yes | Driver & Front Passenger |  | Fully automatic climate control | Yes |  | Yes |  |  | Yes | Normal | Yes | Yes |  |  | Yes | Yes | Yes | Yes | Yes | All Rows |  | Driver frontal airbag, Front passenger frontal airbag | Yes | Yes | Yes | Yes | 2 |  | Rake |  |  | Rear sensors with camera | Yes | Yes | Yes | Yes | Yes | Touch Sensitive | Multifunction Steering Wheel | Yes |  | Manual Adjustment | Yes | Yes |  |  | Yes |  | Yes |  |  | Yes |  |  |  | Yes
677 | Suzuki | Ciaz | 1.5L Sigma Smart Hybrid | 1462 | 4 | 4 | FWD (Front Wheel Drive) | In-line | Front, Transverse | Injection | 43 | Petrol | 1485 | 4490 | 1730 | Sedan | 4 |  |  | 21.56 km/litre |  | 1010 kg | 5 | 170 mm | Ventilated Disc | Drum | McPherson Strut | Torsion Beam |  |  | 185/65R15 | 185/65R15 | Electric Power | All Windows |  | Remote | 103Bhp@6000rpm | 138Nm@4400rpm | Digital | Analog | Analog | Yes | 5 | Fabric | Manual | 2650 mm | 185/65R15 |  | 2 | CD Player with USB & Aux-in | Yes | Yes | 2 years /40000 Kms (years/distance whichever comes first) | Yes | Internal, With Remote | 510 | Yes | Yes | Yes | Digital | Front & Rear | Yes | Front & Rear | Yes | 3rd/4th year/up to 80,000 Kms (whichever comes first) | Yes | Internal | Analog | Manual | Analog + Digital | Yes | 5.4 | Yes | Driver & Front Passenger | Not Applicable | Manual Air conditioning with cooling and heating | Yes | [6 empty] | Yes |  |  |  | Yes |  |  | Yes | Yes | All Rows | 1520 kg | Driver frontal airbag, Front passenger frontal airbag | Yes | Yes | Yes | Yes | 2 |  | Rake |  |  | Rear sensors | Yes | Yes |  |  |  |  | Multifunction Steering Wheel |  |  |  |  | Yes |  | Cup Holders | [6 empty] | Yes
678 | Suzuki | Ciaz | 1.5L Delta Smart Hybrid | 1462 | 4 | 4 | FWD (Front Wheel Drive) | In-line | Front, Transverse | Injection | 43 | Petrol | 1485 | 4490 | 1730 | Sedan | 4 |  |  | 21.56 km/litre |  | 1010 kg | 5 | 170 mm | Ventilated Disc | Drum | McPherson Strut | Torsion Beam |  |  | 185/65R15 | 185/65R15 | Electric Power | All Windows |  | Remote | 103Bhp@6000rpm | 138Nm@4400rpm | Digital | Analog | Analog | Yes | 5 | Fabric | Manual | 2650 mm | 185/65R15 |  | 2 | CD Player with USB & Aux-in | Yes | Yes | 2 years /40000 Kms (years/distance whichever comes first) | Yes | Internal, With Remote | 510 | Yes | Yes | Yes | Digital | Front & Rear | Yes | Front & Rear | Yes | 3rd/4th year/up to 80,000 Kms (whichever comes first) | Yes | Internal | Analog | Manual | Analog + Digital | Yes | 5.4 | Yes | Driver & Front Passenger | Not Applicable | Fully automatic climate control | Yes | [6 empty] | Yes |  |  |  | Yes |  |  | Yes | Yes | All Rows | 1520 kg | Driver frontal airbag, Front passenger frontal airbag | Yes | Yes | Yes | Yes | 2 |  | Rake |  |  | Rear sensors | Yes | Yes |  |  |  |  | Multifunction Steering Wheel |  |  | Manual Adjustment |  | Yes |  | Cup Holders | [6 empty] | Yes | [6 empty] | Yes
680 | Suzuki | Ciaz | 1.5L Alpha Smart Hybrid | 1462 | 4 | 4 | FWD (Front Wheel Drive) | In-line | Front, Transverse | Injection | 43 | Petrol | 1485 | 4490 | 1730 | Sedan | 4 |  |  | 21.56 km/litre |  | 1010 kg | 5 | 170 mm | Ventilated Disc | Drum | McPherson Strut | Torsion Beam |  |  | 195/55R16 | 195/55R16 | Electric Power | All Windows |  | Remote | 103Bhp@6000rpm | 138Nm@4400rpm | Digital | Analog | Analog | 2 | 5 | Leather | Manual | 2650 mm | 195/55R16 | Yes | Yes | USB & Aux-in | Yes | Yes | 2 years /40000 Kms (years/distance whichever comes first) | Yes | Internal, With Remote | 510 |  | Yes | Yes | Digital | Front & Rear | Yes | Front & Rear | Yes | 3rd/4th year/up to 80,000 Kms (whichever comes first) | Yes | With Remote, Internal | Analog | Manual | Analog + Digital | Yes | 5.4 | Yes | Driver & Front Passenger | Not Applicable | Fully automatic climate control | Yes |  | Yes |  |  |  |  | Yes |  |  |  | Yes |  |  | Yes | Yes | All Rows | 1520 kg | Driver frontal airbag, Front passenger frontal airbag | Yes | Yes | Yes | Yes | 2 |  | Rake |  |  | Rear sensors with camera | Yes | Yes |  |  |  | Touch Sensitive | Multifunction Steering Wheel | Yes |  | Manual Adjustment | Yes | Yes |  | Cup Holders | [9 empty] | Yes | Yes |  |  | Yes
681 | Suzuki | Ciaz | 1.5L Delta At Smart Hybrid | 1462 | 4 | 4 | FWD (Front Wheel Drive) | In-line | Front, Transverse | Injection | 43 | Petrol | 1485 | 4490 | 1730 | Sedan | 4 |  |  | 20.28 km/litre |  | 1010 kg | 4 | 170 mm | Ventilated Disc | Drum | McPherson Strut | Torsion Beam |  |  | 185/65R15 | 185/65R15 | Electric Power | All Windows |  | Remote | 103Bhp@6000rpm | 138Nm@4400rpm | Digital | Analog | Analog | Yes | 5 | Fabric | Automatic | 2650 mm | 185/65R15 |  | 2 | CD Player with USB & Aux-in | Yes | Yes | 2 years /40000 Kms (years/distance whichever comes first) | Yes | With Remote, Internal | 510 | Yes | Yes | Yes | Digital | Front & Rear | Yes | Front & Rear | Yes | 3rd/4th year/up to 80,000 Kms (whichever comes first) | Yes | Internal | Analog | Manual | Analog + Digital | Yes | 5.4 | Yes | Driver & Front Passenger | Not Applicable | Fully automatic climate control | Yes | Yes | [5 empty] | Yes |  |  |  | Yes |  |  | Yes | Yes | All Rows | 1520 kg | Driver frontal airbag, Front passenger frontal airbag | Yes | Yes | Yes |  | 2 |  | Rake |  |  | Rear sensors | Yes | Yes |  |  |  |  | Multifunction Steering Wheel |  |  | Manual Adjustment |  | Yes |  | Cup Holders |  | Yes |  |  |  |  | Yes | [6 empty] | Yes
682 | Suzuki | Ciaz | 1.5L Zeta At Smart Hybrid | 1462 | 4 | 4 | FWD (Front Wheel Drive) | In-line | Front, Transverse | Injection | 43 | Petrol | 1485 | 4490 | 1730 | Sedan | 4 |  |  | 20.28 km/litre |  | 1010 kg | 4 | 170 mm | Ventilated Disc | Drum | McPherson Strut | Torsion Beam |  |  | 185/65R15 | 185/65R15 | Electric Power | All Windows |  | Remote | 103Bhp@6000rpm | 138Nm@4400rpm | Digital | Analog | Analog | Yes | 5 | Leather | Automatic | 2650 mm | 185/65R15 | Yes | Yes | CD Player with USB & Aux-in | Yes | Yes | 2 years /40000 Kms (years/distance whichever comes first) | Yes | With Remote, Internal | 510 | Yes | Yes | Yes | Digital | Front & Rear | Yes | Front & Rear | Yes | 3rd/4th year/up to 80,000 Kms (whichever comes first) | Yes | Internal | Analog | Manual | Analog + Digital | Yes | 5.4 | Yes | Driver & Front Passenger | Not Applicable | Fully automatic climate control | Yes | Yes | [5 empty] | Yes |  |  |  | Yes |  |  | Yes | Yes | All Rows | 1520 kg | Driver frontal airbag, Front passenger frontal airbag | Yes | Yes | Yes |  | 2 |  | Rake, Reach |  |  | Rear sensors with camera | Yes | Yes |  |  |  | Yes | Multifunction Steering Wheel |  |  | Manual Adjustment |  | Yes |  | Cup Holders |  | Yes |  |  |  |  | Yes | [6 empty] | Yes
683 | Suzuki | Ciaz | 1.5L Alpha At Smart Hybrid | 1462 | 4 | 4 | FWD (Front Wheel Drive) | In-line | Front, Transverse | Injection | 43 | Petrol | 1485 | 4490 | 1730 | Sedan | 4 |  |  | 20.28 km/litre |  | 1010 kg | 4 | 170 mm | Ventilated Disc | Drum | McPherson Strut | Torsion Beam |  |  | 195/55R16 | 195/55R16 | Electric Power | All Windows |  | Remote | 103Bhp@6000rpm | 138Nm@4400rpm | Digital | Analog | Analog | 2 | 5 | Leather | Automatic | 2650 mm | 195/55R16 | Yes | Yes | USB & Aux-in | Yes | Yes | 2 years /40000 Kms (years/distance whichever comes first) | Yes | Internal, With Remote | 510 |  | Yes | Yes | Digital | Front & Rear | Yes | Front & Rear | Yes | 3rd/4th year/up to 80,000 Kms (whichever comes first) | Yes | With Remote, Internal | Analog | Manual | Analog + Digital | Yes | 5.4 | Yes | Driver & Front Passenger | Not Applicable | Fully automatic climate control | Yes | Yes | Yes |  |  |  |  | Yes |  |  |  | Yes |  |  | Yes | Yes | All Rows | 1520 kg | Driver frontal airbag, Front passenger frontal airbag | Yes | Yes | Yes | Yes | 2 |  | Rake, Reach |  |  | Rear sensors with camera | Yes | Yes |  |  |  | Touch Sensitive | Multifunction Steering Wheel | Yes |  | Manual Adjustment | Yes | Yes |  | Cup Holders |  | Yes |  |  |  |  | Yes |  |  | Yes | Yes |  |  | Yes
718 | Hyundai | Creta | Sports Edition Diesel | 1582 | 4 | 4 | FWD (Front Wheel Drive) | In-line | Front, Transverse | Injection | 55 | Diesel | 1665 | 4270 | 1780 | SUV | 5 |  |  | 19.67 km/litre |  |  | 6 | 190 mm | Ventilated Disc | Drum | Mc Pherson Strut Type with Coil Spring | Coupled Torsion Beam Axle (CTBA) with coil spring |  |  | 205/65R16 | 205/65R16 | Electric Power | All Windows |  | Smart Key | 128ps@4000rpm | 260Nm@1900-2750rpm | Digital | Analog | Analog | Yes | 5 | Fabric | Manual | 2590 mm | 205/65R16 |  | 2 | CD/MP3/DVD Player with USB & Aux-in | Yes |  |  | Yes | With Remote, Internal | 400 | Yes | Yes | Yes | Digital | Front & Rear |  | Front & Rear | Yes |  | Yes | Internal, With Remote | Digital | Manual | Analog + Digital | Yes |  | Yes | Driver & Front Passenger | Not Applicable | Fully automatic climate control | Yes |  | Yes |  |  |  |  | Yes | Yes |  |  | Yes |  |  | Yes | Yes | All Rows |  | Driver frontal airbag, Front passenger frontal airbag | Yes | Yes | Yes | Yes | 2 |  | Rake |  |  | Rear sensors |  | Yes |  |  |  | Touch Sensitive | Yes | Yes |  | Manual Adjustment | Yes | Yes |  | Cup Holders | Yes |  |  |  |  | Yes |  |  |  | Yes |  |  |  | Yes
719 | Tata | Harrier | Revotorq Xe | 1956 | 3 | 4 | FWD (Front Wheel Drive) | In-line | Front, Transverse | Injection | 50 | Diesel | 1706 | 4598 | 1894 | SUV | 5 |  |  | 16.7 km/litre |  |  | 6 | 205 mm | Ventilated Disc | Drum | Independent Lower Wishbone, McPherson Strut with coil Spring | Semi-Independent; Twist beam with dual path strut |  |  | 235/70 R16 | 235/70 R16 | Hydraulic Power | All Windows |  |  | 140PS@3750rpm | 350Nm@1750-2500rpm |  | Analog | Analog | Yes | 5 | Fabric | Manual | 2741 mm | 235/70 R16 |  | Yes | Not on offer |  | Yes | 2 Years / 75,000 KM (whichever is earlier) |  | Internal, With Remote | 425 |  | Yes | Yes | Digital | Front | Yes | Front & Rear | Yes | 2 years + 1 year (3rd year extended warranty up to 75,000km) or 2 years + 2 years (3rd and 4th year extended warranty up to 1,00,000 kms). |  | With Remote, Internal | Analog | Manual | Analog | Yes |  | Yes | Driver & Front Passenger |  | Manual Air conditioning with cooling and heating |  |  | Yes |  |  |  |  | Yes | [6 empty] | Yes | Yes |  |  | Driver frontal airbag, Front passenger frontal airbag | Yes | Yes |  | Yes | 2 | 16.5:1 | Rake |  |  | Rear sensors | Yes |  |  |  | Yes |  |  | Yes |  | Manual Adjustment | [9 empty] | Yes
720 | Tata | Harrier | Revotorq Xm | 1956 | 3 | 4 | FWD (Front Wheel Drive) | In-line | Front, Transverse | Injection | 50 | Diesel | 1706 | 4598 | 1894 | SUV | 5 |  |  | 16.7 km/litre |  |  | 6 | 205 mm | Ventilated Disc | Drum | Independent Lower Wishbone, McPherson Strut with coil Spring | Semi-Independent; Twist beam with dual path strut |  |  | 235/70 R16 | 235/70 R16 | Hydraulic Power | All Windows |  | Remote | 140PS@3750rpm | 350Nm@1750-2500rpm | Yes | Analog | Analog | 2 | 5 | Fabric | Manual | 2741 mm | 235/70 R16 |  | Yes | CD Player with USB & Aux-in | Yes | Yes | 2 Years / 75,000 KM (whichever is earlier) | Yes | With Remote, Internal | 425 | Yes | Yes | Yes | Digital | Front | Yes | Front & Rear | Yes | 2 years + 1 year (3rd year extended warranty up to 75,000km) or 2 years + 2 years (3rd and 4th year extended warranty up to 1,00,000 kms). | Yes | With Remote, Internal | Analog | Manual | Analog | Yes |  | Yes | Driver & Front Passenger | Not Applicable | Fully automatic climate control |  |  | Yes |  |  |  |  | Yes |  |  |  | Yes |  |  | Yes | Yes | All Rows |  | Front passenger frontal airbag, Driver frontal airbag |  | Yes | Yes | Yes | 2 |  | Rake |  |  | Rear sensors | Yes | Yes |  |  |  | Touch Sensitive |  | Yes |  |  |  | Yes | [7 empty] | Yes
721 | Tata | Harrier | Revotorq Xt | 1956 | 3 | 4 | FWD (Front Wheel Drive) | In-line | Front, Transverse | Injection | 50 | Diesel | 1706 | 4598 | 1894 | Hatchback | 5 |  |  | 16.7 km/litre |  | 1080 kg | 6 | 205 mm | Ventilated Disc | Drum | Independent, Lower Wishbone, Mcpherson Strut with coil spring | Semi-Independent; Twist beam with dual path strut |  |  | 235/65 R17 | 235/65 R17 | Electric Power | All Windows |  | Remote | 140PS@3750rpm | 350Nm@1750-2500rpm | Digital | Analog | Analog | 2 | 5 | Fabric | Manual | 2741 mm | 235/65 R17 | Yes | Yes | CD Player with USB & Aux-in | Yes | Yes | 2 Years / 75,000 KM (whichever is earlier) | Yes | Internal, With Remote | 425 | Yes | Yes | Yes | Digital | Front | Yes | Front & Rear | Yes | 2 years + 1 year (3rd year extended warranty up to 75,000km) or 2 years + 2 years (3rd and 4th year extended warranty up to 1,00,000 kms). | Yes | Internal, With Remote | Analog | Manual | Analog + Digital | Yes |  | Yes | Driver & Front Passenger |  | Fully automatic climate control |  |  | Yes |  |  |  |  | Yes | [6 empty] | Yes | Yes | All Rows |  | Driver frontal airbag, Front passenger frontal airbag |  | Yes | Yes | Yes | 2 |  | Rake, Reach |  |  | Rear sensors with camera | Yes | Yes |  |  | Yes | Touch Sensitive | Multifunction Steering Wheel | Yes |  | Electric Adjustment | Yes |  |  |  | Yes |  |  |  |  | Yes
722 | Tata | Harrier | Revotorq Xz | 1956 | 3 | 4 | FWD (Front Wheel Drive) | In-line | Front, Transverse | Injection | 50 | Diesel | 1706 | 4598 | 1894 | Hatchback | 5 |  |  | 16.7 km/litre |  |  | 6 | 205 mm | Ventilated Disc | Drum | Independent, Lower Wishbone, Mcpherson Strut with coil spring | Semi-Independent; Twist beam with dual path strut |  |  | 235/65 R17 | 235/65 R17 | Electric Power | All Windows |  | Remote | 140PS@3750rpm | 350Nm@1750-2500rpm | Digital | Analog | Analog | 2 | 5 | Fabric | Manual | 2741 mm | 235/65 R17 | Yes | Yes | CD Player with USB & Aux-in | Yes | Yes | 2 Years / 75,000 KM (whichever is earlier) | Yes | With Remote, Internal | 425 | Yes | Yes | Yes | Digital | Front & Rear | Yes | Front & Rear | Yes | 2 years + 1 year (3rd year extended warranty up to 75,000km) or 2 years + 2 years (3rd and 4th year extended warranty up to 1,00,000 kms). | Yes | Internal, With Remote | Analog | Manual | Analog + Digital | Yes |  | Yes | Driver & Front Passenger | Not Applicable | Fully automatic climate control |  | Yes | Yes |  |  |  |  | Yes |  |  |  | Yes |  |  | Yes | Yes | All Rows |  | Driver frontal airbag, Front passenger frontal airbag | Yes | Yes | Yes | Yes | 2 |  | Rake, Reach |  |  | Rear sensors with camera | Yes | Yes |  |  | Yes | Touch Sensitive | Multifunction Steering Wheel | Yes | Yes | Electric Adjustment | Yes | Yes |  | Yes | Yes | Yes | Yes |  |  | Yes |  |  |  |  | Yes |  | Yes
723 | Tata | Harrier | Revotorq Xz Dual Tone | 1956 | 3 | 4 | FWD (Front Wheel Drive) | In-line | Front, Transverse | Injection | 50 | Diesel | 1706 | 4598 | 1894 | Hatchback | 5 |  |  | 16.7 km/litre |  |  | 6 | 205 mm | Ventilated Disc | Drum | Independent, Lower Wishbone, Mcpherson Strut with coil spring | Semi-Independent; Twist beam with dual path strut |  |  | 235/65 R17 | 235/65 R17 | Electric Power | All Windows |  | Remote | 140PS@3750rpm | 350Nm@1750-2500rpm | Digital | Analog | Analog | 2 | 5 | Fabric | Manual | 2741 mm | 235/65 R17 | Yes | Yes | CD Player with USB & Aux-in | Yes | Yes | 2 Years / 75,000 KM (whichever is earlier) | Yes | With Remote, Internal | 425 | Yes | Yes | Yes | Digital | Front & Rear | Yes | Front & Rear | Yes | 2 years + 1 year (3rd year extended warranty up to 75,000km) or 2 years + 2 years (3rd and 4th year extended warranty up to 1,00,000 kms). | Yes | Internal, With Remote | Analog | Manual | Analog + Digital | Yes |  | Yes | Driver & Front Passenger | Not Applicable | Fully automatic climate control | Yes | Yes | Yes |  |  |  |  | Yes |  |  |  | Yes |  |  | Yes | Yes | All Rows |  | Driver frontal airbag, Front passenger frontal airbag | Yes | Yes | Yes | Yes | 2 |  | Rake, Reach |  |  | Rear sensors with camera | Yes | Yes |  |  | Yes | Touch Sensitive | Multifunction Steering Wheel | Yes | Yes | Electric Adjustment | Yes | Yes |  | Yes | Yes | Yes | Yes |  |  | Yes |  |  |  |  | Yes |  | Yes
724 | Tata | Harrier | Revotorq Dark Edition | 1956 | 3 | 4 | FWD (Front Wheel Drive) | In-line | Front, Transverse | Injection | 50 | Diesel | 1706 | 4598 | 1894 | Hatchback | 5 |  |  | 16.7 km/litre |  |  | 6 | 205 mm | Ventilated Disc | Drum | Independent, Lower Wishbone, Mcpherson Strut with coil spring | Semi-Independent; Twist beam with dual path strut |  |  | 235/65 R17 | 235/65 R17 | Electric Power | All Windows |  | Remote | 140PS@3750rpm | 350Nm@1750-2500rpm | Digital | Analog | Analog | 2 | 5 | Fabric | Manual | 2741 mm | 235/65 R17 | Yes | Yes | CD Player with USB & Aux-in | Yes | Yes | 2 Years / 75,000 KM (whichever is earlier) | Yes | With Remote, Internal | 425 | Yes | Yes | Yes | Digital | Front & Rear | Yes | Front & Rear | Yes | 2 years + 1 year (3rd year extended warranty up to 75,000km) or 2 years + 2 years (3rd and 4th year extended warranty up to 1,00,000 kms). | Yes | Internal, With Remote | Analog | Manual | Analog + Digital | Yes |  | Yes | Driver & Front Passenger | Not Applicable | Fully automatic climate control | Yes | Yes | Yes |  |  |  |  | Yes |  |  |  | Yes |  |  | Yes | Yes | All Rows |  | Driver frontal airbag, Front passenger frontal airbag | Yes | Yes | Yes | Yes | 2 |  | Rake, Reach |  |  | Rear sensors with camera | Yes | Yes |  |  | Yes | Touch Sensitive | Multifunction Steering Wheel | Yes | Yes | Electric Adjustment | Yes | Yes |  | Yes | Yes | Yes | Yes |  |  | Yes |  |  |  |  | Yes |  | Yes
728 | Bmw | 6-Series | 630D Gt Luxury Line | 2993 | 6 | 4 | AWD (All Wheel Drive) | V | Front, Longitudinal | Injection | 88 | Diesel | 1481 | 5219 | 2142 | Sedan | 4 |  |  | 16.46 km/litre |  | 1865 kg | 8 | 152 mm | Ventilated Disc | Ventilated Disc | Adaptive 2-axle air suspension | Adaptive 2-axle air suspension | 1611 mm | 1650 mm | 245/45R19 | 275/40R19 | Electric Power | All Windows | Yes | Smart Key | 265PS@4000RPM | 620Nm@2000-2500RPM | Digital | Analog | Analog | Yes | 4 | Leather | Automatic | 3210 mm | 245/45R19 | Yes | Yes | CD/MP3/DVD Player with USB & Aux-in | Yes | Yes |  | Yes | With Remote, Internal |  | Yes | Yes | Yes | Digital | Front & Rear | Yes | Front & Rear | Yes |  | Yes | Internal | Analog | Automatic | Analog + Digital | Yes |  | Yes | Driver & Front Passenger |  | 4 Zone climate control |  |  | Yes |  |  |  |  | Yes | [6 empty] | Yes | Yes | All Rows |  | Driver head airbag, Drive side airbag, Rear passenger head airbags, Driver frontal airbag, Front passenger frontal airbag, Front passenger side airbag | Yes | Yes | Yes | Yes | 6 |  | Rake, Reach |  |  | Front and rear sensors with camera | Yes | Yes |  |  | Yes | Touch Sensitive | Multifunction Steering Wheel | Yes | Yes | Electric Adjustment with Memory | Yes | Yes | Yes | Cup Holders | Yes | Yes | Yes |  | Only front | Yes | Yes | Yes | Yes | Yes | Yes |  | Yes | Yes
729 | Bmw | 6-Series | 630D Gt M Sport | 2993 | 6 | 4 | AWD (All Wheel Drive) | V | Front, Longitudinal | Injection | 88 | Diesel | 1481 | 5219 | 2142 | Sedan | 4 |  |  | 16.46 km/litre |  | 1865 kg | 8 | 152 mm | Ventilated Disc | Ventilated Disc | Adaptive 2-axle air suspension | Adaptive 2-axle air suspension | 1611 mm | 1650 mm | 245/45R19 | 275/40R19 | Electric Power | All Windows | Yes | Smart Key | 265PS@4000RPM | 620Nm@2000-2500RPM | Digital | Analog | Analog | Yes | 4 | Leather | Automatic | 3210 mm | 245/45R19 | Yes | Yes | CD/MP3/DVD Player with USB & Aux-in | Yes | Yes |  | Yes | Internal, With Remote |  | Yes | Yes | Yes | Digital | Front & Rear | Yes | Front & Rear | Yes |  | Yes | Internal | Analog | Automatic | Analog + Digital | Yes | 7.5 | Yes | Driver & Front Passenger |  | 4 Zone climate control |  |  | Yes |  |  |  |  | Yes |  |  |  | Yes |  |  | Yes | Yes | All Rows |  | Driver head airbag, Front passenger head airbag, Drive side airbag, Rear passenger head airbags, Driver frontal airbag, Front passenger frontal airbag | Yes | Yes | Yes | Yes | 6 |  | Rake, Reach |  |  | Front and rear sensors with camera | Yes | Yes |  |  | Yes | Touch Sensitive | Multifunction Steering Wheel | Yes | Yes | Electric Adjustment with Memory | Yes | Yes | Yes | Cup Holders | Yes | Yes | Yes |  | Only front | Yes | Yes | Yes | Yes | Yes | Yes |  | Yes | Yes
731 | Bmw | 6-Series | 620D Gt Luxury Line | 1995 | 4 | 4 | RWD (Rear Wheel Drive) | V | Front, Longitudinal | Injection | 66 | Diesel | 1538 | 5091 | 1902 | Sedan | 4 |  |  | 21.76 km/litre |  | 1720 kg | 8 | 138 mm | Ventilated Disc | Ventilated Disc | Aluminium double track control arm axle with separate lower track arm level, small steering roll radius, traverse force compensation, anti-dive | Five-link axle in aluminium lightweight construction, double elastic bearing, air suspension with automatic self-leveling | 1611 mm | 1650 mm | 225/60R17 | 225/60R17 | Electric Power | All Windows | Yes | Smart Key | 188PS@4000RPM | 400NM@1750rpm | Digital | Analog | Analog | Yes | 4 | Leather | Automatic | 3070 mm | 225/60R17 | Yes | Yes | CD/MP3/DVD Player with USB & Aux-in | Yes | Yes |  | Yes | Internal, With Remote | 610 | Yes | Yes | Yes | Digital | Front & Rear | Yes | Front & Rear | Yes |  | Yes | Internal | Analog | Automatic | Analog + Digital | Yes |  | Yes | Driver & Front Passenger |  | 4 Zone climate control | Yes | Yes | Yes |  |  | Yes | Eco, Sport, Normal, Comfort | Yes | Yes | Yes |  |  | Yes | Yes | Yes | Yes | All Rows |  | Driver head airbag, Drive side airbag, Front passenger curtain airbag, Driver curtain airbag, Rear passenger head airbags, Driver frontal airbag, Front passenger frontal airbag, Front passenger side airbag | Yes | Yes | Yes | Yes | 8 |  | Rake, Reach |  |  | Front and rear sensors with camera | Yes | Yes | Yes | Yes | Yes | Touch Sensitive | Multifunction Steering Wheel | Yes | Yes | Electric Adjustment with Memory | Yes | Yes | Yes | Cup Holders | Yes | Yes | Yes |  | Only front | Yes | Yes | Yes | Yes | Yes | Yes |  | Yes | Yes |  |  | Yes
732 | Bmw | M5 | Competition | 4395 | 8 | 4 | AWD (All Wheel Drive) | V | Front, Longitudinal | Injection | 68 | Petrol | 1473 | 4956 | 1903 | Sedan | 4 |  |  | 9.8 km/litre |  | 1950 kg | 8 |  | Ventilated Disc | Ventilated Disc | Double-Joint Spring Strut Front Axle | Integral rear axle and M specific set-up | 1626 mm | 1594 mm | 275/35 ZR 20 | 285/35 ZR 20 | Electric Power | All Windows | Yes | Smart Key | 625PS@6000rpm | 750Nm@1800-5860rpm | Digital | Analog | Analog | Yes | 4 | Leather | Automatic | 2964 mm | R20 | Yes | Yes | DVD Player with USB & Aux-in | Yes | Yes | 2 years / Unlimited Kms | Yes | Internal, With Remote | 530 | Yes | Yes | Yes | Digital | Front & Rear | Yes | Front, Front & Rear | Yes |  | Yes | Internal | Digital | Automatic | Analog + Digital | Yes |  | Yes | Driver & Front Passenger |  | Fully automatic climate control | Yes | Yes | Yes |  |  | Yes | Normal, Comfort, Eco, Sport | Yes | Yes | Yes | Yes | Yes | Yes | Yes | Yes | Yes | All Rows | 2440 kg | Driver head airbag, Front passenger head airbag, Drive side airbag, Front passenger curtain airbag, Driver curtain airbag, Rear passenger head airbags, Driver frontal airbag, Front passenger frontal airbag, Front passenger side airbag | Yes | Yes | Yes | Yes | 9 | 10.0:1 | Rake, Reach |  |  | Front & rear sensors with 360 degree view | Yes | Yes | Yes | Yes | Yes | Touch Sensitive | Multifunction Steering Wheel | Yes | Yes | Electric Adjustment with Memory | Yes | Yes | Yes | Cup Holders | Yes | Yes | Yes |  | All |  | Yes | Yes | Yes | Yes | Yes |  | Yes | Yes |  |  | Yes
733 | Suzuki | Wagon | Vxi | 998 | 3 | 4 | FWD (Front Wheel Drive) | In-line | Front, Transverse | Injection | 32 | Petrol | 1675 | 3655 | 1620 | Hatchback | 5 |  |  | 22.5 km/litre |  |  | 5 |  | Ventilated Disc | Drum | Mc Pherson Strut with coil spring | Torsion Beam link with coil spring |  |  | 165/70R14 | 165/70R14 | Electric Power | All Windows |  | Remote | 68PS@5500rpm | 90Nm@3500rpm | Digital | Analog | Analog | 2 | 5 | Fabric | Manual |  | 165/70R14 |  | Yes | CD Player with USB & Aux-in | Yes | Yes | 2 years /40000 Kms (years/distance whichever comes first) | Yes | Internal | 341 | Yes | Yes | Yes | Digital | Front | Yes | Front | Yes | 3rd/4th year/up to 80,000 Kms (whichever comes first) | Yes | Internal | Digital | Manual | Analog + Digital | Yes |  | Yes | Driver & Front Passenger | Not Applicable | Manual Air conditioning with cooling and heating | Yes | [6 empty] | Yes |  |  |  | Yes |  |  | Yes | Yes | All Rows |  | Driver frontal airbag |  | Yes | Yes | Yes | 1 |  | Rake |  |  | Rear sensors | Yes | Yes |  |  |  | Yes
734 | Suzuki | Wagon | Vxi Ags | 998 | 3 | 4 | FWD (Front Wheel Drive) | In-line | Front, Transverse | Injection | 32 | Petrol | 1675 | 3655 | 1620 | Hatchback | 5 |  |  | 22.5 km/litre |  |  | 5 |  | Ventilated Disc | Drum | Mc Pherson Strut with coil spring | Torsion Beam link with coil spring |  |  | 165/70R14 | 165/70R14 | Electric Power | All Windows |  | Remote | 68PS@5500rpm | 90Nm@3500rpm | Digital | Analog | Analog | 2 | 5 | Fabric | Automatic |  | 165/70R14 |  | Yes | CD Player with USB & Aux-in | Yes | Yes | 2 years /40000 Kms (years/distance whichever comes first) | Yes | Internal | 341 | Yes | Yes | Yes | Digital | Front | Yes | Front | Yes | 3rd/4th year/up to 80,000 Kms (whichever comes first) | Yes | Internal | Digital | Manual | Analog + Digital | Yes |  | Yes | Driver & Front Passenger | Not Applicable | Manual Air conditioning with cooling and heating | Yes | [6 empty] | Yes |  |  |  | Yes |  |  | Yes | Yes | All Rows |  | Driver frontal airbag |  | Yes | Yes | Yes | 1 |  | Rake |  |  | Rear sensors | Yes | Yes
735 | Suzuki | Wagon | 1.2L Zxi | 1197 | 3 | 4 | FWD (Front Wheel Drive) | In-line | Front, Transverse | Injection | 32 | Petrol | 1620 | 3655 | 1675 | Hatchback | 5 |  |  | 21.5 km/litre |  |  | 5 |  | Ventilated Disc | Drum | Mc Pherson Strut with coil spring | Isolated trailing link with coil spring |  |  | 155/65R14 | 155/65R14 | Electric Power | All Windows |  | Remote | 83PS@6000rpm | 1130Nm@4200rpm | Digital | Analog | Analog | 2 | 5 | Fabric | Manual |  | 155/65R14 |  | Yes | CD Player with USB & Aux-in | Yes | Yes | 2 years /40000 Kms (years/distance whichever comes first) | Yes | Internal | 341 | Yes | Yes | Yes | Digital | Front | Yes | Front | Yes | 3rd/4th year/up to 80,000 Kms (whichever comes first) | Yes | Internal | Digital | Manual | Analog + Digital | Yes |  | Yes | Driver & Front Passenger | Not Applicable | Manual Air conditioning with cooling and heating | Yes | [6 empty] | Yes |  |  |  | Yes |  |  | Yes | Yes | All Rows |  | Front passenger frontal airbag, Driver frontal airbag | Yes | Yes | Yes | Yes | 2 |  | Rake |  |  | Rear sensors | Yes | Yes |  |  |  | Touch Sensitive | Multifunction Steering Wheel | Yes | [6 empty] | Yes
736 | Suzuki | Wagon | Lxi | 998 | 3 | 4 | FWD (Front Wheel Drive) | In-line | Front, Transverse | Injection | 32 | Petrol | 1675 | 3655 | 1620 | Hatchback | 5 |  |  | 22.5 km/litre |  |  | 5 |  | Ventilated Disc | Drum | Mc Pherson Strut with coil spring | Isolated trailing link with coil spring |  |  | 145/80R13 | 145/80R13 | Electric Power | Only Front Windows |  |  | 68PS@5500rpm | 90Nm@3500rpm | Digital | Analog | Not on offer | 2 | 5 | Fabric | Manual |  | 145/80R13 |  | Yes | Not on offer |  |  | 2 years /40000 Kms (years/distance whichever comes first) |  | Internal | 341 |  | Yes | Yes |  | Front | Yes | Front | Yes | 3rd/4th year/up to 80,000 Kms (whichever comes first) |  | Internal | Digital | Manual | Analog + Digital | Yes |  | Yes | Driver & Front Passenger | Not Applicable | Manual Air conditioning with cooling and heating | Yes | [6 empty] | Yes |  |  |  | Yes |  |  | Yes |  | All Rows |  | Driver frontal airbag |  | Yes | Yes |  | 1 |  |  |  |  | Rear sensors
737 | Suzuki | Wagon | 1.2L Vxi | 1197 | 3 | 4 | FWD (Front Wheel Drive) | In-line | Front, Transverse | Injection | 32 | Petrol | 1675 | 3655 | 1620 | Hatchback | 5 |  |  | 21.5 km/litre |  | 830 kg | 5 |  | Ventilated Disc | Drum | Mc Pherson Strut with coil spring | Torsion beam with coil spring |  |  | 165/70R14 | 165/70R14 | Electric Power | All Windows |  | Remote | 83PS@6000rpm | 113Nm@4200RPM | Digital | Analog | Analog | 2 | 5 | Fabric | Manual | 2435 mm | 165/70R14 |  | Yes | CD Player with USB & Aux-in | Yes | Yes | 2 years /40000 Kms (years/distance whichever comes first) | Yes | Internal | 341 | Yes | Yes | Yes | Digital | Front | Yes | Front | Yes | 3rd/4th year/up to 80,000 Kms (whichever comes first) | Yes | Internal | Digital | Manual | Analog + Digital | Yes | 4.7 | Yes | Driver & Front Passenger | Not Applicable | Manual Air conditioning with cooling and heating | Yes | [6 empty] | Yes |  |  |  | Yes |  |  | Yes | Yes | All Rows | 1340 kg | Driver frontal airbag |  | Yes | Yes | Yes | 1 |  | Rake |  |  | Rear sensors | Yes | Yes |  |  |  | Yes |  | Yes
738 | Suzuki | Wagon | 1.2L Vxi Ags | 1197 | 3 | 4 | FWD (Front Wheel Drive) | In-line | Front, Transverse | Injection | 32 | Petrol | 1675 | 3655 | 1620 | Hatchback | 5 |  |  | 21.5 km/litre |  |  | 5 |  | Ventilated Disc | Drum | Mc Pherson Strut with coil spring | Isolated trailing link with coil spring |  |  | 155/65R14 | 155/65R14 | Electric Power | All Windows |  | Remote | 83PS@6000rpm | 113Nm@4200RPM | Digital | Analog | Not on offer | 2 | 5 | Fabric | Automatic |  | 155/65R14 |  | Yes | CD Player with USB & Aux-in | Yes | Yes | 2 years /40000 Kms (years/distance whichever comes first) | Yes | Internal | 341 | Yes | Yes | Yes | Digital | Front | Yes | Front | Yes | 3rd/4th year/up to 80,000 Kms (whichever comes first) | Yes | Internal | Digital | Manual | Analog + Digital | Yes |  | Yes | Driver & Front Passenger | Not Applicable | Manual Air conditioning with cooling and heating | Yes |  | Yes |  |  |  |  | Yes |  |  |  | Yes |  |  | Yes | Yes | All Rows |  | Driver frontal airbag |  | Yes | Yes |  | 1 |  | Rake |  |  | Rear sensors | Yes | Yes
739 | Suzuki | Wagon | 1.2L Zxi Ags | 1197 | 3 | 4 | FWD (Front Wheel Drive) | In-line | Front, Transverse | Injection | 32 | Petrol | 1675 | 3655 | 1620 | Hatchback | 5 |  |  | 21.5 km/litre |  |  | 5 |  | Ventilated Disc | Drum | Mc Pherson Strut with coil spring | Torsion Beam link with coil spring |  |  | 165/70R14 | 165/70R14 | Electric Power | All Windows |  | Remote | 83PS@6000rpm | 113Nm@4200RPM | Digital | Analog | Analog | 2 | 5 | Fabric | Automatic |  | 165/70R14 |  | Yes | CD Player with USB & Aux-in | Yes |  | 2 years /40000 Kms (years/distance whichever comes first) | Yes | Internal | 341 | Yes | Yes | Yes | Digital | Front | Yes | Front & Rear | Yes | 3rd/4th year/up to 80,000 Kms (whichever comes first) | Yes | Internal | Digital | Manual | Analog + Digital | Yes |  | Yes | Driver & Front Passenger | Not Applicable | Manual Air conditioning with cooling and heating | Yes | [6 empty] | Yes |  |  |  | Yes |  |  | Yes | Yes | All Rows |  | Front passenger frontal airbag, Driver frontal airbag |  | Yes | Yes |  | 2 |  | Rake |  |  | Rear sensors | Yes | Yes |  |  |  | Touch Sensitive | Multifunction Steering Wheel | [7 empty] | Yes
740 | Suzuki | Wagon | Lxi (O) | 998 | 3 | 4 | FWD (Front Wheel Drive) | In-line | Front, Transverse | Injection | 32 | Petrol | 1675 | 3655 | 1620 | Hatchback | 5 |  |  | 22.5 km/litre |  |  | 5 |  | Ventilated Disc | Drum | Mc Pherson Strut with coil spring | Isolated trailing link with coil spring |  |  | 145/80R13 | 145/80R13 | Electric Power | Only Front Windows |  |  | 68PS@5500rpm | 90Nm@3500rpm | Digital | Analog | Not on offer | 2 | 5 | Fabric | Manual |  | 145/80R13 |  | Yes | Not on offer |  |  | 2 years /40000 Kms (years/distance whichever comes first) |  | Internal | 341 |  | Yes | Yes |  | Front | Yes | Front | Yes | 3rd/4th year/up to 80,000 Kms (whichever comes first) |  | Internal | Digital | Manual | Analog + Digital | Yes |  | Yes | Driver & Front Passenger | Not Applicable | Manual Air conditioning with cooling and heating | Yes | [6 empty] | Yes |  |  |  | Yes |  |  | Yes |  | All Rows |  | Driver frontal airbag, Front passenger frontal airbag |  | Yes | Yes |  | 2 |  |  |  |  | Rear sensors
741 | Suzuki | Wagon | Vxi (O) | 998 | 3 | 4 | FWD (Front Wheel Drive) | In-line | Front, Transverse | Injection | 32 | Petrol | 1675 | 3655 | 1620 | Hatchback | 5 |  |  | 22.5 km/litre |  |  | 5 |  | Ventilated Disc | Drum | Mc Pherson Strut with coil spring | Torsion Beam link with coil spring |  |  | 165/70R14 | 165/70R14 | Electric Power | All Windows |  | Remote | 68PS@5500rpm | 90Nm@3500rpm | Digital | Analog | Analog | 2 | 5 | Fabric | Manual |  | 165/70R14 |  | Yes | CD Player with USB & Aux-in | Yes | Yes | 2 years /40000 Kms (years/distance whichever comes first) | Yes | Internal | 341 | Yes | Yes | Yes | Digital | Front | Yes | Front | Yes | 3rd/4th year/up to 80,000 Kms (whichever comes first) | Yes | Internal | Digital | Manual | Analog + Digital | Yes |  | Yes | Driver & Front Passenger | Not Applicable | Manual Air conditioning with cooling and heating | Yes | [6 empty] | Yes |  |  |  | Yes |  |  | Yes | Yes | All Rows |  | Driver frontal airbag, Front passenger frontal airbag |  | Yes | Yes | Yes | 2 |  | Rake |  |  | Rear sensors | Yes | Yes |  |  |  | Yes
742 | Suzuki | Wagon | 1.2L Vxi (O) | 1197 | 3 | 4 | FWD (Front Wheel Drive) | In-line | Front, Transverse | Injection | 32 | Petrol | 1675 | 3655 | 1620 | Hatchback | 5 |  |  | 21.5 km/litre |  | 830 kg | 5 |  | Ventilated Disc | Drum | Mc Pherson Strut with coil spring | Torsion beam with coil spring |  |  | 165/70R14 | 165/70R14 | Electric Power | All Windows |  | Remote | 83PS@6000rpm | 113Nm@4200RPM | Digital | Analog | Analog | 2 | 5 | Fabric | Manual | 2435 mm | 165/70R14 |  | Yes | CD Player with USB & Aux-in | Yes | Yes | 2 years /40000 Kms (years/distance whichever comes first) | Yes | Internal | 341 | Yes | Yes | Yes | Digital | Front | Yes | Front | Yes | 3rd/4th year/up to 80,000 Kms (whichever comes first) | Yes | Internal | Digital | Manual | Analog + Digital | Yes | 4.7 | Yes | Driver & Front Passenger | Not Applicable | Manual Air conditioning with cooling and heating | Yes | [6 empty] | Yes |  |  |  | Yes |  |  | Yes | Yes | All Rows | 1340 kg | Front passenger frontal airbag, Driver frontal airbag |  | Yes | Yes | Yes | 2 |  | Rake |  |  | Rear sensors | Yes | Yes |  |  |  | Yes |  | Yes
743 | Suzuki | Wagon | 1.2L Vxi Ags (O) | 1197 | 3 | 4 | FWD (Front Wheel Drive) | In-line | Front, Transverse | Injection | 32 | Petrol | 1675 | 3655 | 1620 | Hatchback | 5 |  |  | 21.5 km/litre |  |  | 5 |  | Ventilated Disc | Drum | Mc Pherson Strut with coil spring | Isolated trailing link with coil spring |  |  | 155/65R14 | 155/65R14 | Electric Power | All Windows |  | Remote | 83PS@6000rpm | 113Nm@4200RPM | Digital | Analog | Not on offer | 2 | 5 | Fabric | Automatic |  | 155/65R14 |  | Yes | CD Player with USB & Aux-in | Yes | Yes | 2 years /40000 Kms (years/distance whichever comes first) | Yes | Internal | 341 | Yes | Yes | Yes | Digital | Front | Yes | Front | Yes | 3rd/4th year/up to 80,000 Kms (whichever comes first) | Yes | Internal | Digital | Manual | Analog + Digital | Yes |  | Yes | Driver & Front Passenger | Not Applicable | Manual Air conditioning with cooling and heating | Yes |  | Yes |  |  |  |  | Yes |  |  |  | Yes |  |  | Yes | Yes | All Rows |  | Driver frontal airbag, Front passenger frontal airbag |  | Yes | Yes |  | 2 |  | Rake |  |  | Rear sensors | Yes | Yes
744 | Suzuki | Wagon | Vxi Ags (O) | 998 | 3 | 4 | FWD (Front Wheel Drive) | In-line | Front, Transverse | Injection | 32 | Petrol | 1675 | 3655 | 1620 | Hatchback | 5 |  |  | 22.5 km/litre |  |  | 5 |  | Ventilated Disc | Drum | Mc Pherson Strut with coil spring | Torsion Beam link with coil spring |  |  | 165/70R14 | 165/70R14 | Electric Power | All Windows |  | Remote | 68PS@5500rpm | 90Nm@3500rpm | Digital | Analog | Analog | 2 | 5 | Fabric | Automatic |  | 165/70R14 |  | Yes | CD Player with USB & Aux-in | Yes | Yes | 2 years /40000 Kms (years/distance whichever comes first) | Yes | Internal | 341 | Yes | Yes | Yes | Digital | Front | Yes | Front | Yes | 3rd/4th year/up to 80,000 Kms (whichever comes first) | Yes | Internal | Digital | Manual | Analog + Digital | Yes |  | Yes | Driver & Front Passenger | Not Applicable | Manual Air conditioning with cooling and heating | Yes | [6 empty] | Yes |  |  |  | Yes |  |  | Yes | Yes | All Rows |  | Front passenger frontal airbag |  | Yes | Yes | Yes | 2 |  | Rake |  |  | Rear sensors | Yes | Yes
745 | Suzuki | Wagon | Lxi Cng | 998 | 3 | 4 | FWD (Front Wheel Drive) | In-line | Front, Transverse | Injection | 32 | CNG | 1675 | 3655 | 1620 | Hatchback | 5 |  |  |  | 33.54 km/kg |  | 5 |  | Ventilated Disc | Drum | Mc Pherson Strut with coil spring | Isolated trailing link with coil spring |  |  | 145/80R13 | 145/80R13 | Electric Power | Only Front Windows |  |  | 68PS@5500rpm | 90Nm@3500rpm | Digital | Analog | Not on offer | 2 | 5 | Fabric | Manual |  | 145/80R13 |  | Yes | Not on offer |  |  | 2 years /40000 Kms (years/distance whichever comes first) |  | Internal | 341 |  | Yes | Yes |  | Front | Yes | Front | Yes | 3rd/4th year/up to 80,000 Kms (whichever comes first) |  | Internal | Digital | Manual | Analog + Digital | Yes |  | Yes | Driver & Front Passenger | Not Applicable | Manual Air conditioning with cooling and heating | Yes | [6 empty] | Yes |  |  |  | Yes |  |  | Yes |  | All Rows |  | Driver frontal airbag |  | Yes | Yes |  | 1 |  |  |  |  | Rear sensors
746 | Suzuki | Wagon | Lxi (O) Cng | 998 | 3 | 4 | FWD (Front Wheel Drive) | In-line | Front, Transverse | Injection | 32 | CNG | 1675 | 3655 | 1620 | Hatchback | 5 |  |  |  | 33.54 km/kg |  | 5 |  | Ventilated Disc | Drum | Mc Pherson Strut with coil spring | Isolated trailing link with coil spring |  |  | 145/80R13 | 145/80R13 | Electric Power | Only Front Windows |  |  | 68PS@5500rpm | 90Nm@3500rpm | Digital | Analog | Not on offer | 2 | 5 | Fabric | Manual |  | 145/80R13 |  | Yes | Not on offer |  |  | 2 years /40000 Kms (years/distance whichever comes first) |  | Internal | 341 |  | Yes | Yes |  | Front | Yes | Front | Yes | 3rd/4th year/up to 80,000 Kms (whichever comes first) |  | Internal | Digital | Manual | Analog + Digital | Yes |  | Yes | Driver & Front Passenger | Not Applicable | Manual Air conditioning with cooling and heating | Yes | [6 empty] | Yes |  |  |  | Yes |  |  | Yes |  | All Rows |  | Driver frontal airbag, Front passenger frontal airbag |  | Yes | Yes |  | 2 |  |  |  |  | Rear sensors
747 | Tata | Tiago Nrg | 1.2L Revotron | 1199 | 3 | 4 | FWD (Front Wheel Drive) | In-line | Front, Transverse | Injection | 35 | Petrol | 1587 | 3793 | 1665 | Crossover | 5 |  |  | 23.84 km/litre |  | 1017 kg | 5 | 180 mm | Ventilated Disc | Drum | Independent Lower Wishbone, McPherson Strut with coil Spring | Rear Twist beam with coil spring mounted on hydraulic shock absorbers | 1400 mm | 1420 mm | 175/65 R14 | 175/65 R14 | Electric Power | All Windows |  | Remote | 85PS@6000rpm | 114NM@3500rpm | Digital | Analog | Analog | 2 | 5 | Fabric | Manual | 2400 mm | 175/65 R14 |  | Yes | CD Player with USB & Aux-in | Yes | Yes | 2 Years / 75,000 KM (whichever is earlier) | Yes | Internal, With Remote | 242 | Yes | Yes | Yes | Digital | Front | Yes | Front & Rear | Yes | 2 years + 1 year (3rd year extended warranty up to 75,000km) or 2 years + 2 years (3rd and 4th year extended warranty up to 1,00,000 kms). | Yes | Internal, With Remote | Analog | Manual | Analog + Digital | Yes |  | Yes | Driver & Front Passenger |  | Manual Air conditioning with cooling and heating |  |  | Yes |  |  |  |  | Yes |  |  |  | Yes |  |  | Yes | Yes | Front Row |  | Driver frontal airbag, Front passenger frontal airbag | Yes | Yes | Yes | Yes | 2 |  | Rake |  |  | Front and rear sensors with camera | Yes | Yes |  |  | Yes | Touch Sensitive | Multifunction Steering Wheel | Yes |  | Manual Adjustment | Yes | [5 empty] | Yes
748 | Tata | Tiago Nrg | 1.05L Revotorq | 1047 | 3 | 4 | FWD (Front Wheel Drive) | In-line | Front, Transverse | Injection | 35 | Diesel | 1587 | 3793 | 1665 | Crossover | 5 |  |  | 27.28 km/litre |  | 1085 kg | 5 | 180 mm | Ventilated Disc | Drum | Independent Lower Wishbone, McPherson Strut with coil Spring | Rear Twist beam with coil spring mounted on hydraulic shock absorbers | 1400 mm | 1420 mm | 175/65 R14 | 175/65 R14 | Electric Power | All Windows |  | Remote | 70PS@4000rpm | 140Nm@1800-3000rpm | Digital | Analog | Analog | 2 | 5 | Fabric | Manual | 2400 mm | 175/65 R14 |  | Yes | CD Player with USB & Aux-in | Yes | Yes | 2 Years / 75,000 KM (whichever is earlier) | Yes | Internal, With Remote | 242 | Yes | Yes | Yes | Digital | Front & Rear | Yes | Front & Rear | Yes | 2 years + 1 year (3rd year extended warranty up to 75,000km) or 2 years + 2 years (3rd and 4th year extended warranty up to 1,00,000 kms). | Yes | Internal, With Remote | Analog | Manual | Analog + Digital | Yes |  | Yes | Driver & Front Passenger |  | Manual Air conditioning with cooling and heating |  |  | Yes |  |  |  |  | Yes |  |  |  | Yes |  |  | Yes | Yes | Front Row |  | Driver frontal airbag, Front passenger frontal airbag | Yes | Yes | Yes | Yes | 2 |  | Rake, Reach |  |  | Rear sensors with camera | Yes | Yes |  |  | Yes | Touch Sensitive | Multifunction Steering Wheel | Yes |  | Manual Adjustment | Yes | [5 empty] | Yes
749 | Tata | Tiago Nrg | 1.2L Revotron Amt | 1199 | 3 | 4 | FWD (Front Wheel Drive) | In-line | Front, Transverse | Injection | 35 | Petrol | 1587 | 3793 | 1665 | Crossover | 5 |  |  | 23.84 km/litre |  | 1017 kg | 5 | 180 mm | Ventilated Disc | Drum | Independent Lower Wishbone, McPherson Strut with coil Spring | Rear Twist beam with coil spring mounted on hydraulic shock absorbers | 1400 mm | 1420 mm | 175/65 R14 | 175/65 R14 | Electric Power | All Windows |  | Remote | 85PS@6000rpm | 114NM@3500rpm | Digital | Analog | Analog | 2 | 5 | Fabric | AMT | 2400 mm | 175/65 R14 |  | Yes | CD Player with USB & Aux-in | Yes | Yes | 2 Years / 75,000 KM (whichever is earlier) | Yes | Internal, With Remote | 242 | Yes | Yes | Yes | Digital | Front | Yes | Front & Rear | Yes | 2 years + 1 year (3rd year extended warranty up to 75,000km) or 2 years + 2 years (3rd and 4th year extended warranty up to 1,00,000 kms). | Yes | Internal, With Remote | Analog | Manual | Analog + Digital | Yes |  | Yes | Driver & Front Passenger |  | Manual Air conditioning with cooling and heating | Yes |  | Yes |  |  |  |  | Yes |  |  |  | Yes |  |  | Yes | Yes | Front Row |  | Driver frontal airbag, Front passenger frontal airbag | Yes | Yes | Yes | Yes | 2 |  | Rake |  |  | Front and rear sensors with camera | Yes | Yes |  |  | Yes | Touch Sensitive | Multifunction Steering Wheel | Yes |  | Manual Adjustment | Yes | [5 empty] | Yes
756 | Tata | Winger | 15S | 2200 | 4 |  | FWD (Front Wheel Drive) | V | Front, Longitudinal | Injection | 60 | Diesel | 2670 | 5458 | 1905 | MUV | 5 |  |  |  |  | 2275 kg | 5 | 180 mm | Solid Disc | Drum | McPherson strut with coil spring | Double parabolic leaf spring, Hydraulic telescopic |  |  | 195 R15 LT, 8PR Radial | 195 R15 LT, 8PR Radial | Hydraulic Power |  |  |  | 73.5kW@4000rpm | 190Nm@1250-3500rpm | Analog | Analog | Analog | Yes | 16 | Fabric | Manual | 3488 mm | 195 R15 LT, 8PR Radial |  | Yes | Not on offer |  | Yes |  |  | Internal |  |  |  | Yes | Analog | Front & Rear | Yes | Front & Rear | Yes |  |  | Internal | Yes |  | Analog | Yes | 6.75 |  | Driver & Front Passenger | Not Applicable | Yes | [17 empty] | 3475 kg |  | Yes |  | Yes |  |  |  | Rake | [10 empty] | Yes |  | Manual Adjustment |  |  |  | Cup Holders
757 | Hyundai | Kona Electric | Premium |  |  |  | FWD (Front Wheel Drive) |  | Front, Longitudinal |  |  | Electric | 1570 | 4180 | 1800 | SUV | 5 | [5 empty] | Single Speed Reduction Gear | 160 mm | Ventilated Disc | Ventilated Disc | Mcpherson strut Type | Multi - link |  |  | 215/55 R17 | 215/55 R17 | Electric Power | All Windows | Yes | Smart Key | 136 bhp | 395 Nm | Digital | Digital | Digital | 2 | 4 | Leather | Automatic | 2600 mm | 17 | Yes | Yes | USB & Aux-in | Yes |  |  | Yes | With Remote, Internal |  |  | Yes | Yes | Digital | Front & Rear | Yes | Front & Rear | Yes |  | Yes | Internal | Digital | Automatic | Digital | Yes |  | Yes | Driver & Front Passenger |  | 2 Zone Climate Control | Yes | Yes |  | Yes |  | Yes | Comfort, Eco, Sport | Yes | Yes |  |  | Yes | Yes | Yes | Yes | Automatic | Yes |  | Driver frontal airbag, Front passenger frontal airbag, Front passenger side airbag, Drive side airbag, Front passenger curtain airbag | Yes | Yes | Yes |  | 6 |  | Rake, Reach |  |  | Rear sensors, Rear sensors with camera | Yes | Yes | Yes | Yes |  | Touch Sensitive | Yes | Yes | Yes | Electric Adjustment | Yes |  | Yes | Yes | Yes | Yes |  |  | Yes |  | Yes | Yes |  | Yes | Yes |  |  | Yes |  |  | Yes |  | 462 km/full charge
758 | Toyota | Camry | Hybrid | 2487 | 4 | 4 | FWD (Front Wheel Drive) | In-line | Front, Transverse | Injection | 50 | Hybrid | 1455 | 4885 | 1840 | Sedan | 4 |  |  | 23.2 km/litre |  | 1665 kg |  |  | Ventilated Disc | Ventilated Disc | MacPherson Strut | Double wishbones | 1580 mm | 1605 mm | 235/45R18 | 235/45R18 | Electric Power | All Windows | Yes, with memory | Smart Key | 178PS@5700rpm | 221Nm@3600-5200rpm | Digital | Analog | Analog | Yes | 5 | Leather | Automatic | 2825 mm | 235/45R18 | Yes | 2 | DVD Player with USB & Aux-in | Yes | Yes | 3 years /100000 Kms (years/distance whichever comes first) | Yes | Internal, With Remote |  | Yes | Yes | Yes | Digital | Front & Rear | Yes | Front & Rear | Yes |  | Yes | Internal | Digital | Manual | Analog + Digital | Yes | 5.8 | Yes | Driver & Front Passenger | Not Applicable | 3 Zone climate control |  | Yes | Yes |  |  |  |  | Yes |  |  |  | Yes |  |  | Yes | Yes | All Rows | 2100 kg | Drive side airbag, Driver frontal airbag, Front passenger frontal airbag, Front passenger side airbag, Driver knee airbag, Curtain airbags | Yes | Yes | Yes | Yes | 9 |  | Rake, Reach |  |  | Rear sensors with camera | Yes | Yes |  |  | Yes | Touch Sensitive | Multifunction Steering Wheel | Yes | Yes | Electric Adjustment with Memory | Yes | Yes | Yes | Audio Controls |  | Yes | Yes |  | Yes |  | Yes | Yes | Yes | Yes | Yes |  | Yes | Yes
759 | Toyota | Yaris | J | 1496 | 4 | 4 | FWD (Front Wheel Drive) | In-line |  | Injection | 42 | Petrol | 1495 | 4425 | 1730 | Sedan | 4 |  |  | 17.1 km/litre |  | 1090 kg | 6 | 152 mm | Ventilated Disc | Drum | MacPherson Strut with Staboilizer Bar | Torsion Beam Axle with Stabilizer, Coil Spring |  |  | 185 / 60 R15 | 185 / 60 R15 | Electric Power | All Windows |  | Yes | 107PS@6000rpm | 140Nm@4200rpm | Yes | Analog | Yes | Yes | 5 | Fabric | Manual | 2550 mm | 185/60 R15 |  | Yes | Not on offer | Yes |  |  |  | Internal | 476 |  | Yes | Yes | Digital | Front & Rear | Yes | Yes | Yes |  |  | Internal | Yes | Manual | Analog + Digital | Yes | 5.1 | Yes | Driver & Front Passenger | Not Applicable | Manual Air conditioning with cooling and heating | Yes | [5 empty] | Normal | Yes | Yes |  | Yes | Yes |  |  | Yes | Yes | Yes | 1580 kg | Driver frontal airbag, Front passenger frontal airbag, Drive side airbag, Front passenger side airbag, Driver knee airbag, Curtain airbags | Yes | Yes | Yes |  | 7 |  | Rake |  |  | Rear sensors | Yes |  |  |  | Yes |  | Yes |  | Yes | Manual Adjustment |  |  |  | Cup Holders |  |  | Yes
760 | Toyota | Yaris | G | 1496 | 4 | 4 | FWD (Front Wheel Drive) | In-line | Front, Transverse | Injection | 42 | Petrol | 1495 | 4425 | 1730 | Sedan | 4 |  |  | 17.1 km/litre |  | 1095 kg | 6 | 152 mm | Ventilated Disc | Drum | MacPherson Strut with Staboilizer Bar | Torsion Beam Axle with Stabilizer, Coil Spring |  |  | 185 / 60 R15 | 185 / 60 R15 | Electric Power | All Windows |  | Smart Key | 107PS@6000rpm | 140Nm@4200rpm | Digital | Analog, Digital | Analog | Yes | 5 | Fabric | Manual | 2550 mm | 185/60 R15 | Yes | Yes | Not on offer | Yes | Yes |  |  | Internal | 476 |  | Yes | Yes | Digital | Front & Rear | Yes | Yes | Yes |  |  | Internal | Digital | Manual | Analog + Digital | Yes | 5.1 | Yes | Driver & Front Passenger | Not Applicable | Fully automatic climate control | Yes |  | Yes |  |  |  |  | Yes | Yes |  | Yes | Yes |  |  | Yes | Yes | Yes | 1580 kg | Driver frontal airbag, Front passenger side airbag, Driver knee airbag, Drive side airbag, Curtain airbags | Yes | Yes | Yes | Yes | 7 |  | Rake |  |  | Rear sensors | Yes |  |  |  | Yes |  | Multifunction Steering Wheel | Yes | Yes | Manual Adjustment |  | Yes |  | Cup Holders |  |  | Yes
761 | Toyota | Yaris | V | 1498 | 4 | 4 | FWD (Front Wheel Drive) | In-line | Front, Transverse | Injection | 42 | Petrol | 1495 | 4425 | 1730 | Sedan | 4 |  |  | 17.1 km/litre |  | 1105 kg | 6 | 152 mm | Ventilated Disc | Ventilated Disc | MacPherson Strut with Staboilizer Bar | Torsion Beam Axle with Stabilizer, Coil Spring |  |  | 185 / 60 R15 | 185 / 60 R15 | Electric Power | All Windows |  | Yes | 107PS@6000rpm | 140Nm@4200rpm | Digital | Analog, Digital | Analog | Yes | 5 | Fabric | Manual | 2550 mm | 185/60 R15 | Yes | Yes | USB & Aux-in | Yes | Yes |  | Yes | Internal | 476 |  | Yes | Yes | Digital | Front & Rear | Yes | Yes | Yes |  | Yes | Internal | Digital | Manual | Analog + Digital | Yes | 5.1 | Yes | Driver & Front Passenger | Not Applicable | Fully automatic climate control | Yes |  | Yes |  |  |  | Normal | Yes | Yes |  | Yes | Yes |  |  | Yes | Yes | Yes | 1580 kg | Driver frontal airbag, Front passenger side airbag, Driver knee airbag, Drive side airbag, Curtain airbags | Yes | Yes | Yes | Yes | 7 |  | Rake |  |  | Front and rear sensors with camera | Yes | Yes |  |  | Yes | Touch Sensitive | Multifunction Steering Wheel |  | Yes | Manual Adjustment |  | Yes |  | Cup Holders |  |  | Yes |  |  |  |  | Yes |  |  | Yes |  |  | Yes |  | Yes
762 | Toyota | Yaris | Vx Cvt | 1496 | 4 | 4 | FWD (Front Wheel Drive) | In-line | Front, Transverse | Injection | 42 | Petrol | 1495 | 4425 | 1730 | Sedan | 4 |  |  | 17.8 km/litre |  | 1135 kg | 7 | 152 mm | Ventilated Disc | Ventilated Disc | MacPherson Strut with Staboilizer Bar | Torsion Beam Axle with Stabilizer, Coil Spring |  |  | 185 / 60 R15 | 185 / 60 R15 | Electric Power | All Windows | Yes | Smart Key | 107PS@6000rpm | 140Nm@4200rpm | Digital | Analog, Digital | Analog | Yes | 5 | Leather | Automatic | 2550 mm | 185/60 R15 | Yes | Yes | USB & Aux-in | Yes | Yes |  | Yes | Internal | 476 |  | Yes | Yes | Digital | Front & Rear | Yes | Yes | Yes |  | Yes | Internal, With Remote | Digital | Manual | Analog + Digital | Yes | 5.1 | Yes | Driver & Front Passenger | Not Applicable | Fully automatic climate control | Yes | Yes | Yes |  |  | Yes | Normal | Yes | Yes |  | Yes | Yes | Yes | Yes | Yes | Yes | All Rows | 1580 kg | Drive side airbag, Curtain airbags, Driver frontal airbag, Front passenger side airbag, Driver knee airbag | Yes | Yes | Yes | Yes | 7 |  | Rake |  |  | Front and rear sensors with camera | Yes | Yes | Yes | Yes | Yes | Touch Sensitive | Multifunction Steering Wheel, With gear shift paddles | Yes | Yes | Electric Adjustment | Yes | Yes | Yes | Cup Holders |  | Yes | Yes |  |  |  |  | Yes | Yes | Yes | Yes |  | Yes | Yes
763 | Toyota | Yaris | G Cvt | 1496 | 4 | 4 | FWD (Front Wheel Drive) | In-line | Front, Transverse | Injection | 42 | Petrol | 1495 | 4425 | 1730 | Sedan | 4 |  |  | 17.8 km/litre |  | 1115 kg | 7 | 152 mm | Ventilated Disc | Drum | MacPherson Strut with Staboilizer Bar | Torsion Beam Axle with Stabilizer, Coil Spring |  |  | 185 / 60 R15 | 185 / 60 R15 | Electric Power | All Windows |  | Smart Key | 107PS@6000rpm | 140Nm@4200rpm | Digital | Analog, Digital | Analog | Yes | 5 | Fabric | Automatic | 2550 mm | 185/60 R15 | Yes | Yes | Not on offer | Yes | Yes |  |  | Internal | 476 |  | Yes | Yes | Digital | Front & Rear | Yes | Yes | Yes |  |  | Internal | Digital | Manual | Analog + Digital | Yes | 5.1 | Yes | Driver & Front Passenger | Not Applicable | Fully automatic climate control | Yes |  | Yes |  |  |  | Normal | Yes | Yes |  | Yes | Yes |  |  | Yes | Yes | Yes | 1580 kg | Driver frontal airbag, Front passenger side airbag, Driver knee airbag, Drive side airbag, Curtain airbags | Yes | Yes | Yes | Yes | 7 |  | Rake |  |  | Rear sensors | Yes |  |  |  | Yes |  | Multifunction Steering Wheel | Yes | Yes | Manual Adjustment |  | Yes |  | Cup Holders |  |  | Yes
764 | Toyota | Yaris | J Cvt | 1496 | 4 | 4 | FWD (Front Wheel Drive) | In-line | Front, Transverse | Injection | 42 | Petrol | 1495 | 4425 | 1730 | Sedan | 4 |  |  | 17.8 km/litre |  | 1110 kg | 7 | 152 mm | Ventilated Disc | Drum | MacPherson Strut with Staboilizer Bar | Torsion Beam Axle with Stabilizer, Coil Spring |  |  | 185 / 60 R15 | 185 / 60 R15 | Electric Power | All Windows |  | Yes | 107PS@6000rpm | 140Nm@4200rpm | Yes | Analog | Yes | Yes | 5 | Fabric | Automatic | 2550 mm | 185/60 R15 |  | Yes | Not on offer | Yes |  |  |  | Internal | 476 |  | Yes | Yes | Digital | Front & Rear | Yes | Yes |  |  |  | Internal | Yes | Manual | Analog + Digital | Yes | 5.1 | Yes | Driver & Front Passenger | Not Applicable | Manual Air conditioning with cooling and heating | Yes | [6 empty] | Yes | Yes |  | Yes | Yes |  |  | Yes | Yes | Yes | 1580 kg | Driver frontal airbag, Front passenger frontal airbag, Drive side airbag, Front passenger side airbag, Driver knee airbag, Curtain airbags | Yes | Yes | Yes |  | 7 |  | Rake |  |  | Rear sensors | Yes |  |  |  | Yes |  | Yes |  | Yes | Manual Adjustment |  |  |  | Cup Holders |  |  | Yes
765 | Toyota | Yaris | V Cvt | 1496 | 4 | 4 | FWD (Front Wheel Drive) | In-line | Front, Transverse | Injection | 42 | Petrol | 1495 | 4425 | 1730 | Sedan | 4 |  |  | 17.8 km/litre |  | 1125 kg | 7 | 152 mm | Ventilated Disc | Ventilated Disc | MacPherson Strut with Staboilizer Bar | Torsion Beam Axle with Stabilizer, Coil Spring |  |  | 185 / 60 R15 | 185 / 60 R15 | Yes | All Windows |  | Yes | 107PS@6000rpm | 140Nm@4200rpm | Digital | Analog, Digital | Analog | Yes | 5 | Fabric | Automatic | 2550 mm | 185/60 R15 | Yes | Yes | USB & Aux-in | Yes | Yes |  | Yes | Internal | 476 |  | Yes | Yes | Yes | Front & Rear | Yes | Yes | Yes |  | Yes | Internal | Digital | Manual | Analog + Digital | Yes | 5.1 | Yes | Driver & Front Passenger | Not Applicable | Fully automatic climate control | Yes |  | Yes |  |  |  |  | Yes | Yes |  | Yes | Yes |  |  | Yes | Yes | Yes | 1580 kg | Driver frontal airbag, Front passenger side airbag, Driver knee airbag, Drive side airbag, Curtain airbags | Yes | Yes | Yes | Yes | 7 |  | Rake |  |  | Front and rear sensors with camera | Yes | Yes |  |  | Yes | Touch Sensitive | Yes | Yes | Yes | Manual Adjustment |  | Yes |  | Cup Holders |  |  | Yes |  |  |  |  | Yes |  |  | Yes |  |  | Yes
766 | Toyota | Yaris | Vx | 1496 | 4 | 4 | FWD (Front Wheel Drive) | In-line | Front, Transverse | Injection | 42 | Petrol | 1495 | 4425 | 1730 | Sedan | 4 |  |  | 17.1 km/litre |  | 1120 kg | 6 | 152 mm | Ventilated Disc | Ventilated Disc | MacPherson Strut with Staboilizer Bar | Torsion Beam Axle with Stabilizer, Coil Spring |  |  | 185 / 60 R15 | 185 / 60 R15 | Electric Power | All Windows | Yes | Smart Key | 107PS@6000rpm | 140Nm@4200rpm | Digital | Analog, Digital | Analog | Yes | 5 | Leather | Manual | 2550 mm | 185/60 R15 | Yes | Yes | USB & Aux-in | Yes | Yes |  | Yes | Internal | 476 |  | Yes | Yes | Digital | Front & Rear | Yes | Front & Rear | Yes |  | Yes | Internal, With Remote | Digital | Manual | Analog + Digital | Yes | 5.1 | Yes | Driver & Front Passenger | Not Applicable | Fully automatic climate control | Yes | Yes | Yes |  |  | Yes | Normal | Yes | Yes |  | Yes | Yes | Yes | Yes | Yes | Yes | All Rows | 1580 kg | Drive side airbag, Curtain airbags, Driver frontal airbag, Front passenger side airbag, Driver knee airbag | Yes | Yes | Yes | Yes | 7 |  | Rake |  |  | Front and rear sensors with camera | Yes | Yes | Yes | Yes | Yes | Touch Sensitive | Multifunction Steering Wheel | Yes | Yes | Electric Adjustment | Yes | Yes | Yes | Cup Holders |  | Yes | Yes |  |  |  |  | Yes |  | Yes | Yes |  | Yes | Yes
767 | Toyota | Yaris | V (O) | 1498 | 4 | 4 | FWD (Front Wheel Drive) | In-line | Front, Transverse | Injection | 42 | Petrol | 1495 | 4425 | 1730 | Sedan | 4 |  |  | 17.1 km/litre |  | 1105 kg | 6 | 152 mm | Ventilated Disc | Ventilated Disc | MacPherson Strut with Staboilizer Bar | Torsion Beam Axle with Stabilizer, Coil Spring |  |  | 185 / 60 R15 | 185 / 60 R15 | Electric Power | All Windows |  | Yes | 107PS@6000rpm | 140Nm@4200rpm | Digital | Analog, Digital | Analog | Yes | 5 | Leather | Manual | 2550 mm | 185/60 R15 | Yes | Yes | USB & Aux-in | Yes | Yes |  | Yes | Internal | 476 |  | Yes | Yes | Digital | Front & Rear | Yes | Yes | Yes |  | Yes | Internal | Digital | Manual | Analog + Digital | Yes | 5.1 | Yes | Driver & Front Passenger | Not Applicable | Fully automatic climate control | Yes |  | Yes |  |  |  | Normal | Yes | Yes |  | Yes | Yes |  |  | Yes | Yes | Yes | 1580 kg | Driver frontal airbag, Front passenger side airbag, Driver knee airbag, Drive side airbag, Curtain airbags | Yes | Yes | Yes | Yes | 7 |  | Rake |  |  | Front and rear sensors with camera | Yes | Yes |  |  | Yes | Touch Sensitive | Multifunction Steering Wheel | Yes | Yes | Manual Adjustment |  | Yes |  | Cup Holders |  |  | Yes |  |  |  |  | Yes |  |  | Yes |  |  | Yes
768 | Toyota | Yaris | J (O) | 1496 | 4 | 4 | FWD (Front Wheel Drive) | In-line |  | Injection | 42 | Petrol | 1495 | 4425 | 1730 | Sedan | 4 |  |  | 17.1 km/litre |  | 1090 kg | 6 | 152 mm | Ventilated Disc | Drum | MacPherson Strut with Staboilizer Bar | Torsion Beam Axle with Stabilizer, Coil Spring |  |  | 185 / 60 R15 | 185 / 60 R15 | Electric Power | All Windows |  | Yes | 107PS@6000rpm | 140Nm@4200rpm | Yes | Analog | Yes | Yes | 5 | Fabric | Manual | 2550 mm | 185/60 R15 |  | Yes | Not on offer | Yes |  |  |  | Internal | 476 |  | Yes | Yes | Digital | Front & Rear | Yes | Yes | Yes |  |  | Internal | Yes | Manual | Analog + Digital | Yes | 5.1 | Yes | Driver & Front Passenger | Not Applicable | Manual Air conditioning with cooling and heating | Yes | [5 empty] | Normal | Yes | Yes |  | Yes | Yes |  |  | Yes |  | Yes | 1580 kg | Driver frontal airbag, Front passenger frontal airbag, Driver knee airbag | Yes | Yes | Yes |  | 3 |  | Rake |  |  | Rear sensors | Yes |  |  |  | Yes |  | Yes |  | Yes | Manual Adjustment |  |  |  | Cup Holders |  |  | Yes
769 | Toyota | Yaris | G (O) | 1496 | 4 | 4 | FWD (Front Wheel Drive) | In-line | Front, Transverse | Injection | 42 | Petrol | 1495 | 4425 | 1730 | Sedan | 4 |  |  | 17.1 km/litre |  | 1095 kg | 6 | 152 mm | Ventilated Disc | Drum | MacPherson Strut with Staboilizer Bar | Torsion Beam Axle with Stabilizer, Coil Spring |  |  | 185 / 60 R15 | 185 / 60 R15 | Electric Power | All Windows |  | Smart Key | 107PS@6000rpm | 140Nm@4200rpm | Digital | Analog, Digital | Analog | Yes | 5 | Fabric | Manual | 2550 mm | 185/60 R15 | Yes | Yes | Not on offer | Yes | Yes |  |  | Internal | 476 |  | Yes | Yes | Digital | Front & Rear | Yes | Yes | Yes |  |  | Internal | Digital | Manual | Analog + Digital | Yes | 5.1 | Yes | Driver & Front Passenger | Not Applicable | Fully automatic climate control | Yes |  | Yes |  |  |  |  | Yes | Yes |  | Yes | Yes |  |  | Yes | Yes | Yes | 1580 kg | Driver frontal airbag, Front passenger side airbag, Driver knee airbag | Yes | Yes | Yes | Yes | 3 |  | Rake |  |  | Rear sensors | Yes |  |  |  | Yes |  | Multifunction Steering Wheel | Yes | Yes | Manual Adjustment |  | Yes |  | Cup Holders |  |  | Yes
770 | Toyota | Yaris | J (O) Cvt | 1496 | 4 | 4 | FWD (Front Wheel Drive) | In-line |  | Injection | 42 | Petrol | 1495 | 4425 | 1730 | Sedan | 4 |  |  | 17.1 km/litre |  | 1090 kg | 6 | 152 mm | Ventilated Disc | Drum | MacPherson Strut with Staboilizer Bar | Torsion Beam Axle with Stabilizer, Coil Spring |  |  | 185 / 60 R15 | 185 / 60 R15 | Electric Power | All Windows |  | Yes | 107PS@6000rpm | 140Nm@4200rpm | Yes | Analog | Yes | Yes | 5 | Fabric | Automatic | 2550 mm | 185/60 R15 |  | Yes | Not on offer | Yes |  |  |  | Internal | 476 |  | Yes | Yes | Digital | Front & Rear | Yes | Yes | Yes |  |  | Internal | Yes | Manual | Analog + Digital | Yes | 5.1 | Yes | Driver & Front Passenger | Not Applicable | Manual Air conditioning with cooling and heating | Yes | [5 empty] | Normal | Yes | Yes |  | Yes | Yes |  |  | Yes |  | Yes | 1580 kg | Driver frontal airbag, Front passenger frontal airbag, Driver knee airbag | Yes | Yes | Yes |  | 3 |  | Rake |  |  | Rear sensors | Yes |  |  |  | Yes |  | Yes |  | Yes | Manual Adjustment |  |  |  | Cup Holders |  |  | Yes
771 | Toyota | Yaris | G (O) Cvt | 1496 | 4 | 4 | FWD (Front Wheel Drive) | In-line | Front, Transverse | Injection | 42 | Petrol | 1495 | 4425 | 1730 | Sedan | 4 |  |  | 17.1 km/litre |  | 1095 kg | 6 | 152 mm | Ventilated Disc | Drum | MacPherson Strut with Staboilizer Bar | Torsion Beam Axle with Stabilizer, Coil Spring |  |  | 185 / 60 R15 | 185 / 60 R15 | Electric Power | All Windows |  | Smart Key | 107PS@6000rpm | 140Nm@4200rpm | Digital | Analog, Digital | Analog | Yes | 5 | Fabric | Automatic | 2550 mm | 185/60 R15 | Yes | Yes | Not on offer | Yes | Yes |  |  | Internal | 476 |  | Yes | Yes | Digital | Front & Rear | Yes | Yes | Yes |  |  | Internal | Digital | Manual | Analog + Digital | Yes | 5.1 | Yes | Driver & Front Passenger | Not Applicable | Fully automatic climate control | Yes |  | Yes |  |  |  |  | Yes | Yes |  | Yes | Yes |  |  | Yes | Yes | Yes | 1580 kg | Driver frontal airbag, Front passenger side airbag, Driver knee airbag | Yes | Yes | Yes | Yes | 3 |  | Rake |  |  | Rear sensors | Yes |  |  |  | Yes |  | Multifunction Steering Wheel | Yes | Yes | Manual Adjustment |  | Yes |  | Cup Holders |  |  | Yes
772 | Toyota | Yaris | V (O) Cvt | 1498 | 4 | 4 | FWD (Front Wheel Drive) | In-line | Front, Transverse | Injection | 42 | Petrol | 1495 | 4425 | 1730 | Sedan | 4 |  |  | 17.1 km/litre |  | 1105 kg | 6 | 152 mm | Ventilated Disc | Ventilated Disc | MacPherson Strut with Staboilizer Bar | Torsion Beam Axle with Stabilizer, Coil Spring |  |  | 185 / 60 R15 | 185 / 60 R15 | Electric Power | All Windows |  | Yes | 107PS@6000rpm | 140Nm@4200rpm | Digital | Analog, Digital | Analog | Yes | 5 | Leather | Automatic | 2550 mm | 185/60 R15 | Yes | Yes | USB & Aux-in | Yes | Yes |  | Yes | Internal | 476 |  | Yes | Yes | Digital | Front & Rear | Yes | Yes | Yes |  | Yes | Internal | Digital | Manual | Analog + Digital | Yes | 5.1 | Yes | Driver & Front Passenger | Not Applicable | Fully automatic climate control | Yes |  | Yes |  |  |  | Normal | Yes | Yes |  | Yes | Yes |  |  | Yes | Yes | Yes | 1580 kg | Driver frontal airbag, Front passenger side airbag, Driver knee airbag, Drive side airbag, Curtain airbags | Yes | Yes | Yes | Yes | 7 |  | Rake |  |  | Front and rear sensors with camera | Yes | Yes |  |  | Yes | Touch Sensitive | Multifunction Steering Wheel | Yes | Yes | Manual Adjustment |  | Yes |  | Cup Holders |  |  | Yes |  |  |  |  | Yes |  |  | Yes |  |  | Yes
773 | Skoda | Octavia | Ambition 1.4 Tsi | 1395 | 4 | 4 | FWD (Front Wheel Drive) | In-line | Front, Transverse | Injection | 50 | Petrol | 1476 | 4670 | 1814 | Sedan | 4 |  |  | 16.7 km/litre |  | 1260 kg | 6 | 155 mm | Ventilated Disc | Ventilated Disc | McPherson suspension with lower triangular links and torsion stabiliser | compound link crank axle |  |  | 205/55R16 | 205/55R16 | Electro-Hydraulic | All Windows |  | Remote | 140PS@6000RPM | 250Nm@1500-3500rpm | Digital | Analog | Analog | Yes | 5 | Leather | Manual | 2688 mm | 205/55R16 |  | Yes | CD Player with USB & Aux-in | Yes | Yes | 3 years / Unlimited Kms | Yes | With Remote, Internal | 590 | Yes | Yes | Yes | Digital | Front & Rear | Yes | Front & Rear | Yes | 2 years /100000 Kms (years/distance whichever comes first) | Yes | Internal | Analog | Manual | Analog + Digital | Yes | 5.2 | Yes | Driver & Front Passenger | Not Applicable | 2 Zone Climate Control |  |  | Yes |  |  |  |  | Yes |  |  |  | Yes |  |  | Yes | Yes | All Rows | 1825 kg | Driver frontal airbag, Front passenger frontal airbag, Front passenger side airbag | Yes | Yes | Yes | Yes | 4 |  | Rake, Reach |  |  | Rear sensors | Yes | Yes |  |  | Yes | Touch Sensitive | Multifunction Steering Wheel | Yes | Yes | Manual Adjustment |  | Yes |  | Cup Holders | Yes | Yes | Yes |  |  | Yes | Yes | Yes |  | Yes | Yes |  | Yes
774 | Skoda | Octavia | Ambition 2.0 Tdi Cr | 1968 | 4 | 4 | FWD (Front Wheel Drive) | In-line | Front, Longitudinal | Injection | 50 | Diesel | 1476 | 4670 | 1814 | Sedan | 4 |  |  | 21 km/litre |  | 1340 kg | 6 | 155 mm | Ventilated Disc | Ventilated Disc | Mc Pherson suspension with lower triangular links and torsion stabiliser | compound link crank axle |  |  | 205/55R16 | 205/55R16 | Electro-Hydraulic | All Windows |  | Remote | 143PS@4000rpm | 320Nm@1750-3000rpm | Digital | Analog | Analog | Yes | 5 | Leather | Manual | 2688 mm | 205/55R16 |  | Yes | CD Player with USB & Aux-in | Yes | Yes | 3 years / Unlimited Kms | Yes | With Remote, Internal | 590 | Yes | Yes | Yes | Digital | Front & Rear | Yes | Front & Rear | Yes | 2 years /100000 Kms (years/distance whichever comes first) | Yes | Internal | Digital | Manual | Analog + Digital | Yes | 5.2 | Yes | Driver & Front Passenger | Not Applicable | 2 Zone Climate Control |  |  | Yes |  |  |  |  | Yes |  |  |  | Yes |  |  | Yes | Yes | All Rows | 1895 kg | Driver frontal airbag, Front passenger frontal airbag, Front passenger side airbag | Yes | Yes | Yes | Yes | 4 |  | Rake, Reach |  |  | Rear sensors | Yes | Yes |  |  | Yes | Touch Sensitive | Multifunction Steering Wheel | Yes | Yes | Manual Adjustment | Yes | Yes |  | Cup Holders | Yes | Yes | Yes |  |  | Yes | Yes | Yes |  | Yes | Yes
775 | Skoda | Octavia | Style 1.4 Tsi | 1395 | 4 | 4 | FWD (Front Wheel Drive) | In-line | Front, Transverse | Injection | 50 | Petrol | 1476 | 4670 | 1814 | Sedan | 4 |  | 16 | 16.7 km/litre |  | 1260 kg | 6 | 155 mm | Ventilated Disc | Ventilated Disc | McPherson suspension with lower triangular links and torsion stabiliser | compound link crank axle |  |  | 205/55R16 | 205/55R16 | Electro-Hydraulic | All Windows |  | Remote | 140PS@6000RPM | 250Nm@1500-3500rpm | Digital | Analog | Analog | Yes | 5 | Leather | Manual | 2688 mm | 205/55R16 |  | Yes | CD Player with USB & Aux-in | Yes | Yes | 3 years / Unlimited Kms | Yes | With Remote, Internal | 590 | Yes | Yes | Yes | Digital | Front & Rear | Yes | Front & Rear | Yes | 2 years /100000 Kms (years/distance whichever comes first) | Yes | Internal | Analog | Manual | Analog + Digital | Yes | 5.2 | Yes | Driver & Front Passenger | Not Applicable | 2 Zone Climate Control | Yes |  | Yes |  |  |  |  | Yes |  |  |  | Yes |  |  | Yes | Yes | All Rows | 1825 kg | Drive side airbag, Front passenger curtain airbag, Rear passenger curtain airbags, Driver frontal airbag, Front passenger frontal airbag, Front passenger side airbag | Yes | Yes | Yes | Yes | 6 |  | Rake, Reach |  |  | Front and rear sensors with camera | Yes | Yes |  |  | Yes | Touch Sensitive | Multifunction Steering Wheel | Yes | Yes | Manual Adjustment |  | Yes |  | Cup Holders | Yes | Yes | Yes |  |  | Yes | Yes | Yes |  | Yes | Yes |  | Yes | Yes
776 | Skoda | Octavia | Style 1.8 Tsi At | 1798 | 4 | 4 | FWD (Front Wheel Drive) | In-line | Front, Transverse | Injection | 50 | Petrol | 1476 | 4670 | 1814 | Sedan | 4 |  | 14 | 15.1 km/litre |  | 1376 kg | 7 | 155 mm | Ventilated Disc | Ventilated Disc | McPherson suspension with lower triangular links and torsion stabiliser | Multi-element axle, with one longitudinal and three transverse links, with torsion stabiliser |  |  | 205/55R16 | 205/55R16 | Electro-Hydraulic | All Windows | Yes | Smart Key | 180PS@6200RPM | 250NM@1250-5000rpm | Digital | Analog | Analog | Yes | 5 | Leather | Automatic | 2688 mm | 205/55R16 | Yes | Yes | CD Player with USB & Aux-in | Yes | Yes | 3 years / Unlimited Kms | Yes | Internal, With Remote | 590 | Yes | Yes | Yes | Digital | Front & Rear | Yes | Front & Rear | Yes | 2 years /100000 Kms (years/distance whichever comes first) | Yes | Internal | Analog | Manual | Analog + Digital | Yes | 5.2 | Yes | Driver & Front Passenger | Not Applicable | 2 Zone Climate Control | [7 empty] | Yes |  |  |  | Yes |  |  | Yes | Yes | All Rows | 1860 kg | Drive side airbag, Front passenger curtain airbag, Driver curtain airbag, Rear passenger curtain airbags, Driver frontal airbag, Front passenger frontal airbag, Front passenger side airbag | Yes | Yes | Yes |  | 6 |  | Rake, Reach |  |  | Front and rear sensors with camera | Yes | Yes |  |  | Yes | Touch Sensitive | Multifunction Steering Wheel | Yes | Yes | Electric Adjustment with Memory |  | Yes |  | Cup Holders | Yes | Yes | Yes |  |  | Yes | Yes | Yes | Yes | Yes | Yes |  | Yes | Yes
777 | Skoda | Octavia | Style 2.0 Tdi Cr | 1968 | 4 | 4 | FWD (Front Wheel Drive) | In-line | Front, Transverse | Injection | 50 | Diesel | 1476 | 4670 | 1814 | Sedan | 4 |  |  | 21 km/litre |  | 1340 kg | 6 | 155 mm | Ventilated Disc | Ventilated Disc | McPherson suspension with lower triangular links and torsion stabiliser | compound link crank axle |  |  | 205/55R16 | 205/55R16 | Electro-Hydraulic | All Windows | Yes | Smart Key | 143PS@4000rpm | 320Nm@1750-3000rpm | Digital | Analog | Analog | Yes | 5 | Leather | Manual | 2688 mm | 205/55R16 | Yes | Yes | CD Player with USB & Aux-in | Yes | Yes | 3 years / Unlimited Kms | Yes | With Remote, Internal | 590 | Yes | Yes | Yes | Digital | Front & Rear | Yes | Front & Rear | Yes | 2 years /100000 Kms (years/distance whichever comes first) | Yes | Internal | Analog | Manual | Analog + Digital | Yes | 5.2 | Yes | Driver & Front Passenger | Not Applicable | 2 Zone Climate Control | [7 empty] | Yes |  |  |  | Yes |  |  | Yes | Yes | All Rows | 1895 kg | Drive side airbag, Front passenger curtain airbag, Rear passenger curtain airbags, Driver frontal airbag, Front passenger frontal airbag, Front passenger side airbag | Yes | Yes | Yes |  | 6 |  | Rake, Reach |  |  | Front and rear sensors with camera | Yes | Yes |  |  | Yes | Touch Sensitive | Multifunction Steering Wheel | Yes | Yes | Electric Adjustment with Memory |  | Yes |  | Cup Holders | Yes | Yes | Yes |  |  | Yes | Yes | Yes | Yes | Yes | Yes |  | Yes | Yes
778 | Skoda | Octavia | Style 2.0 Tdi Cr At | 1968 | 4 | 4 | FWD (Front Wheel Drive) | In-line | Front, Transverse | Injection | 50 | Diesel | 1476 | 4670 | 1814 | Sedan | 4 |  |  | 19.5 km/litre |  | 1395 kg | 6 | 155 mm | Ventilated Disc | Ventilated Disc | McPherson suspension with lower triangular links and torsion stabiliser | compound link crank axle |  |  | 205/55R16 | 205/55R16 | Electro-Hydraulic | All Windows | Yes | Smart Key | 143PS@4000rpm | 320Nm@1750-3000rpm | Digital | Analog | Analog | Yes | 5 | Leather | Automatic | 2688 mm | 205/55R16 | Yes | Yes | CD Player with USB & Aux-in | Yes | Yes | 3 years / Unlimited Kms | Yes | With Remote, Internal | 590 | Yes | Yes | Yes | Digital | Front & Rear | Yes | Front & Rear | Yes | 2 years /100000 Kms (years/distance whichever comes first) | Yes | Internal | Analog | Manual | Analog + Digital | Yes | 5.2 | Yes | Driver & Front Passenger | Not Applicable | 2 Zone Climate Control | [7 empty] | Yes |  |  |  | Yes |  |  | Yes | Yes | All Rows | 1915 kg | Drive side airbag, Front passenger curtain airbag, Rear passenger curtain airbags, Driver frontal airbag, Front passenger side airbag | Yes | Yes | Yes |  | 6 |  | Rake, Reach |  |  | Front and rear sensors with camera | Yes | Yes |  |  | Yes | Touch Sensitive | Multifunction Steering Wheel | Yes | Yes | Electric Adjustment with Memory |  | Yes |  | Cup Holders | Yes | Yes | Yes |  |  | Yes | Yes | Yes | Yes | Yes | Yes |  | Yes | Yes
779 | Skoda | Octavia | L & K 1.8 Tsi At | 1798 | 4 | 4 | FWD (Front Wheel Drive) | In-line | Front, Transverse | Injection | 50 | Petrol | 1476 | 4670 | 1814 | Sedan | 4 |  | 14 | 15.1 km/litre |  | 1376 kg | 7 | 155 mm | Ventilated Disc | Ventilated Disc | McPherson suspension with lower triangular links and torsion stabiliser | Multi-element axle, with one longitudinal and three transverse links, with torsion stabiliser |  |  | 205/55R16 | 205/55R16 | Electro-Hydraulic | All Windows | Yes | Smart Key | 180PS@6200RPM | 250NM@1250-5000rpm | Digital | Analog | Analog | Yes | 5 | Leather | Automatic | 2688 mm | 205/55R16 | Yes | Yes | CD Player with USB & Aux-in | Yes | Yes | 3 years / Unlimited Kms | Yes | Internal, With Remote | 590 | Yes | Yes | Yes | Digital | Front & Rear | Yes | Front & Rear | Yes | 2 years /100000 Kms (years/distance whichever comes first) | Yes | Internal | Analog | Manual | Analog + Digital | Yes | 5.2 | Yes | Driver & Front Passenger | Not Applicable | 2 Zone Climate Control | [7 empty] | Yes |  |  |  | Yes |  |  | Yes | Yes | All Rows | 1860 kg | Drive side airbag, Front passenger curtain airbag, Driver curtain airbag, Rear passenger curtain airbags, Driver frontal airbag, Front passenger frontal airbag, Front passenger side airbag | Yes | Yes | Yes |  | 6 |  | Rake, Reach |  |  | Front and rear sensors with camera | Yes | Yes |  |  | Yes | Touch Sensitive | Multifunction Steering Wheel | Yes | Yes | Electric Adjustment with Memory | Yes | Yes |  | Cup Holders | Yes | Yes | Yes |  |  | Yes | Yes | Yes | Yes | Yes | Yes |  | Yes | Yes
780 | Skoda | Octavia | L & K 2.0 Tdi Cr At | 1968 | 4 | 4 | FWD (Front Wheel Drive) | In-line | Front, Transverse | Injection | 50 | Diesel | 1476 | 4670 | 1814 | Sedan | 4 |  |  | 19.5 km/litre |  | 1395 kg | 6 | 155 mm | Ventilated Disc | Ventilated Disc | McPherson suspension with lower triangular links and torsion stabiliser | compound link crank axle |  |  | 205/55R16 | 205/55R16 | Electro-Hydraulic | All Windows | Yes | Smart Key | 143PS@4000rpm | 320Nm@1750-3000rpm | Digital | Analog | Analog | Yes | 5 | Leather | Automatic | 2688 mm | 205/55R16 | Yes | Yes | CD Player with USB & Aux-in | Yes | Yes | 3 years / Unlimited Kms | Yes | With Remote, Internal | 590 | Yes | Yes | Yes | Digital | Front & Rear | Yes | Front & Rear | Yes | 2 years /100000 Kms (years/distance whichever comes first) | Yes | Internal | Analog | Manual | Analog + Digital | Yes | 5.2 | Yes | Driver & Front Passenger | Not Applicable | 2 Zone Climate Control | [7 empty] | Yes |  |  |  | Yes |  |  | Yes | Yes | All Rows | 1915 kg | Drive side airbag, Front passenger curtain airbag, Driver frontal airbag, Rear passenger curtain airbags, Front passenger side airbag | Yes | Yes | Yes |  | 6 |  | Rake, Reach |  |  | Front and rear sensors with camera | Yes | Yes |  |  | Yes | Touch Sensitive | Multifunction Steering Wheel | Yes | Yes | Electric Adjustment with Memory | Yes | Yes |  | Cup Holders | Yes | Yes | Yes |  |  | Yes | Yes | Yes | Yes | Yes | Yes |  | Yes | Yes
781 | Skoda | Octavia | Corporate Edition 1.4 Tsi | 1395 | 4 | 4 | FWD (Front Wheel Drive) | In-line | Front, Transverse | Injection | 50 | Petrol | 1476 | 4670 | 1814 | Sedan | 4 |  | 16 | 16.7 km/litre |  | 1260 kg | 6 | 155 mm | Ventilated Disc | Ventilated Disc | McPherson suspension with lower triangular links and torsion stabiliser | compound link crank axle |  |  | 205/55R16 | 205/55R16 | Electro-Hydraulic | All Windows |  | Remote | 140PS@6000RPM | 250Nm@1500-3500rpm | Digital | Analog | Analog | Yes | 5 | Leather | Manual | 2688 mm | 205/55R16 |  | Yes | CD Player with USB & Aux-in | Yes | Yes | 3 years / Unlimited Kms | Yes | With Remote, Internal | 590 | Yes | Yes | Yes | Digital | Front & Rear | Yes | Front & Rear | Yes | 2 years /100000 Kms (years/distance whichever comes first) | Yes | Internal | Analog | Manual | Analog + Digital | Yes | 5.2 | Yes | Driver & Front Passenger | Not Applicable | 2 Zone Climate Control |  |  | Yes |  |  |  |  | Yes |  |  |  | Yes |  |  | Yes | Yes | All Rows | 1825 kg | Drive side airbag, Front passenger curtain airbag, Rear passenger curtain airbags, Driver frontal airbag, Front passenger frontal airbag, Front passenger side airbag | Yes | Yes | Yes | Yes | 6 |  | Rake, Reach |  |  | Front and rear sensors with camera | Yes | Yes |  |  | Yes | Touch Sensitive | Multifunction Steering Wheel | Yes | Yes | Manual Adjustment |  | Yes |  | Cup Holders | Yes | Yes | Yes |  |  | Yes | Yes | Yes |  | Yes | Yes |  | Yes | Yes
782 | Skoda | Octavia | Corporate Edition 2.0 Tdi | 1968 | 4 | 4 | FWD (Front Wheel Drive) | In-line | Front, Transverse | Injection | 50 | Diesel | 1476 | 4670 | 1814 | Sedan | 4 |  |  | 21 km/litre |  | 1340 kg | 6 | 155 mm | Ventilated Disc | Ventilated Disc | McPherson suspension with lower triangular links and torsion stabiliser | compound link crank axle |  |  | 205/55R16 | 205/55R16 | Electro-Hydraulic | All Windows | Yes | Smart Key | 141PS@4000rpm | 320Nm@1750-3000rpm | Digital | Analog | Analog | Yes | 5 | Leather | Manual | 2688 mm | 205/55R16 | Yes | Yes | CD Player with USB & Aux-in | Yes | Yes | 3 years / Unlimited Kms | Yes | With Remote, Internal | 590 | Yes | Yes | Yes | Digital | Front & Rear | Yes | Front & Rear | Yes | 2 years /100000 Kms (years/distance whichever comes first) | Yes | Internal | Analog | Manual | Analog + Digital | Yes | 5.2 | Yes | Driver & Front Passenger | Not Applicable | 2 Zone Climate Control | [7 empty] | Yes |  |  |  | Yes |  |  | Yes | Yes | All Rows | 1895 kg | Drive side airbag, Front passenger curtain airbag, Rear passenger curtain airbags, Driver frontal airbag, Front passenger frontal airbag, Front passenger side airbag | Yes | Yes | Yes |  | 6 |  | Rake, Reach |  |  | Front and rear sensors with camera | Yes | Yes |  |  | Yes | Touch Sensitive | Multifunction Steering Wheel | Yes | Yes | Electric Adjustment with Memory |  | Yes |  | Cup Holders | Yes | Yes | Yes |  |  | Yes | Yes | Yes | Yes | Yes | Yes |  | Yes | Yes
783 | Skoda | Octavia | Onyx 1.8 Tsi Dsg | 1798 | 4 | 4 | FWD (Front Wheel Drive) | In-line | Front, Transverse | Injection | 50 | Petrol | 1476 | 4670 | 1814 | Sedan | 4 |  |  | 15.1 km/litre |  | 1376 kg | 7 | 155 mm | Ventilated Disc | Ventilated Disc | McPherson suspension with lower triangular links and torsion stabiliser | Multi-element axle, with one longitudinal and three transverse links, with torsion stabiliser |  |  | 205/55R16 | 205/55R16 | Electro-Hydraulic | All Windows | Yes | Smart Key | 180PS@6200RPM | 250NM@1250-5000rpm | Digital | Analog | Analog | Yes | 5 | Leather | Automatic | 2688 mm | 205/55R16 | Yes | Yes | CD Player with USB & Aux-in | Yes | Yes | 3 years / Unlimited Kms | Yes | Internal, With Remote | 590 | Yes | Yes | Yes | Digital | Front & Rear | Yes | Front & Rear | Yes | 2 years /100000 Kms (years/distance whichever comes first) | Yes | Internal | Analog | Manual | Analog + Digital | Yes | 5.2 | Yes | Driver & Front Passenger | Not Applicable | 2 Zone Climate Control | Yes | Yes |  |  |  | Yes | Normal, Comfort, Eco, Sport | Yes | Yes |  |  | Yes | Yes | Yes | Yes | Yes | All Rows | 1860 kg | Drive side airbag, Front passenger curtain airbag, Driver curtain airbag, Rear passenger curtain airbags, Driver frontal airbag, Front passenger frontal airbag, Front passenger side airbag | Yes | Yes | Yes |  | 6 |  | Rake, Reach |  |  | Front and rear sensors with camera | Yes | Yes | Yes | Yes | Yes | Touch Sensitive | Multifunction Steering Wheel | Yes | Yes | Electric Adjustment with Memory | Yes | Yes |  | Cup Holders | Yes | Yes | Yes |  |  | Yes | Yes | Yes | Yes | Yes | Yes |  | Yes | Yes
784 | Skoda | Octavia | Onyx 2.0 Tdi Dsg | 1968 | 4 | 4 | FWD (Front Wheel Drive) | In-line | Front, Transverse | Injection | 50 | Diesel | 1476 | 4670 | 1814 | Sedan | 4 |  |  | 19.5 km/litre |  | 1395 kg | 6 | 155 mm | Ventilated Disc | Ventilated Disc | McPherson suspension with lower triangular links and torsion stabiliser | compound link crank axle |  |  | 205/55R16 | 205/55R16 | Electro-Hydraulic | All Windows | Yes | Smart Key | 143PS@4000rpm | 320Nm@1750-3000rpm | Digital | Analog | Analog | Yes | 5 | Leather | Automatic | 2688 mm | 205/55R16 | Yes | Yes | CD Player with USB & Aux-in | Yes | Yes | 3 years / Unlimited Kms | Yes | With Remote, Internal | 590 | Yes | Yes | Yes | Digital | Front & Rear | Yes | Front & Rear | Yes | 2 years /100000 Kms (years/distance whichever comes first) | Yes | Internal | Analog | Manual | Analog + Digital | Yes | 5.2 | Yes | Driver & Front Passenger | Not Applicable | 2 Zone Climate Control | Yes | Yes |  |  |  | Yes | Comfort, Eco, Sport, Normal | Yes | Yes |  | Yes | Yes | Yes | Yes | Yes | Yes | All Rows | 1915 kg | Drive side airbag, Driver frontal airbag, Front passenger curtain airbag, Front passenger side airbag, Rear passenger curtain airbags | Yes | Yes | Yes |  | 6 |  | Rake, Reach |  |  | Front and rear sensors with camera | Yes | Yes | Yes | Yes | Yes | Touch Sensitive | Multifunction Steering Wheel | Yes | Yes | Electric Adjustment with Memory | Yes | Yes |  | Cup Holders | Yes | Yes | Yes |  |  | Yes | Yes | Yes | Yes | Yes | Yes |  | Yes | Yes

## clnd data
Variant | Make | Model | Displacement | City_Mileage_km_litre | Height_mm | Length_mm | Width_mm | Body_Type | Fuel_Tank_Capacity_litre | Power | Torque | Ground_Clearance mm | Child_Safety_Locks | Airbags | Fasten_Seat_Belt_Warning | Seating_Capacity | Audiosystem | Door_Ajar_Warning | Adjustable_Headrests | Highway_Mileage_km_litre | ABS_(Anti-lock_Braking_System) | FM_Radio | Fuel_Type | avg cmbnd mlg | dist drvn | Fuel type | Fuel efficiency range
P4 | Mahindra | E2O Plus | 1197 | 80 | 1585 | 3390 | 1575 | Hatchback | 45 | 25.8PS@3500rpm | 70Nm@1000rpm | 170 | Yes | Driver frontal airbag, Front passenger frontal airbag |  | 4 | CD/MP3/DVD Player with USB & Aux-in |  | All Rows | 18 |  | Yes | 6 | 49 | 2205 | Petrol | High
P6 | Mahindra | E2O Plus | 1197 | 80 | 1585 | 3390 | 1575 | Hatchback | 45 | 25.8PS@3500rpm | 70Nm@1000rpm | 170 | Yes | Driver frontal airbag, Front passenger frontal airbag |  | 4 | CD/MP3/DVD Player with USB & Aux-in |  | All Rows | 18 |  |  | 6 | 49 | 2205 | Petrol | High |  | Mean | Median
Ldi | Suzuki | Dzire | 1248 | 28.4 | 1515 | 3995 | 1735 | Sedan | 37 | 75PS@4000rpm | 190Nm@2000rpm | 163 | Yes | Driver frontal airbag, Front passenger frontal airbag |  | 5 | Not on offer |  | Front Row | 18 |  |  | 1 | 23.2 | 858.4 | CNG | High | city ml | 18.0708 | 21.4
Vdi | Suzuki | Dzire | 1248 | 28.4 | 1515 | 3995 | 1735 | Sedan | 37 | 75PS@4000rpm | 190Nm@2000rpm | 163 | Yes | Driver frontal airbag, Front passenger frontal airbag |  | 5 | Not on offer |  | All Rows | 18 |  | Yes | 6 | 23.2 | 858.4 | Petrol | High
Zdi Amt | Suzuki | Dzire | 1248 | 28.4 | 1515 | 3995 | 1735 | Sedan | 37 | 75PS@4000rpm | 190Nm@2000rpm | 163 | Yes | Driver frontal airbag, Front passenger frontal airbag |  | 5 | Not on offer |  | All Rows | 18 |  |  | 6 | 23.2 | 858.4 | Petrol | High | high mlg | 18.2488 | 18
Zdi | Suzuki | Dzire | 1248 | 28.4 | 1515 | 3995 | 1735 | Sedan | 37 | 75PS@4000rpm | 190Nm@2000rpm | 163 | Yes | Driver frontal airbag, Front passenger frontal airbag |  | 5 | Not on offer | Yes | All Rows | 18 |  |  | 6 | 23.2 | 858.4 | Petrol | High
Zdi Plus | Suzuki | Dzire | 1248 | 28.4 | 1515 | 3995 | 1735 | Sedan | 37 | 75PS@4000rpm | 190Nm@2000rpm | 163 | Yes | Driver frontal airbag, Front passenger frontal airbag | Yes | 5 | Not on offer | Yes | All Rows | 18 | Yes |  | 6 | 23.2 | 858.4 | Petrol | High
Vdi Amt | Suzuki | Dzire | 1248 | 28.4 | 1515 | 3995 | 1735 | Sedan | 37 | 75PS@4000rpm | 190Nm@2000rpm | 163 |  | Driver frontal airbag, Front passenger frontal airbag | Yes | 5 | Not on offer |  | All Rows | 18 | Yes |  | 6 | 23.2 | 858.4 | Petrol | High
Zdi Plus Amt | Suzuki | Dzire | 1248 | 28.4 | 1515 | 3995 | 1735 | Sedan | 37 | 75PS@4000rpm | 190Nm@2000rpm | 163 | Yes | Driver frontal airbag, Front passenger frontal airbag | Yes | 5 | Not on offer | Yes | All Rows | 18 | Yes | Yes | 6 | 23.2 | 858.4 | Petrol | High
1.3L Alpha Smart Hybrid | Suzuki | Ciaz | 1248 | 28.09 | 1485 | 4490 | 1730 | Sedan | 43 | 89Bhp@4000RPM | 200Nm@1750rpm | 170 | Yes | Driver frontal airbag, Front passenger frontal airbag | Yes | 5 | USB & Aux-in | Yes | All Rows | 18 | Yes | Yes | 6 | 23.045 | 990.935 | Petrol | High
1.3L Sigma Smart Hybrid | Suzuki | Ciaz | 1248 | 28.09 | 1485 | 4490 | 1730 | Sedan | 43 | 89Bhp@4000RPM | 200Nm@1750rpm | 170 | Yes | Driver frontal airbag, Front passenger frontal airbag | Yes | 5 | CD Player with USB & Aux-in | Yes | All Rows | 18 | Yes | Yes | 6 | 23.045 | 990.935 | Petrol | High
1.3L Delta Smart Hybrid | Suzuki | Ciaz | 1248 | 28.09 | 1485 | 4490 | 1730 | Sedan | 43 | 89Bhp@4000RPM | 200Nm@1750rpm | 170 | Yes | Driver frontal airbag, Front passenger frontal airbag | Yes | 5 | CD Player with USB & Aux-in | Yes | All Rows | 18 | Yes | Yes | 6 | 23.045 | 990.935 | Petrol | High
1.3L Zeta Smart Hybrid | Suzuki | Ciaz | 1248 | 28.09 | 1485 | 4490 | 1730 | Sedan | 43 | 89Bhp@4000RPM | 200Nm@1750rpm | 170 | Yes | Driver frontal airbag, Front passenger frontal airbag | Yes | 5 | CD Player with USB & Aux-in | Yes | All Rows | 18 | Yes | Yes | 6 | 23.045 | 990.935 | Petrol | High
1.3 Delta | Suzuki | Baleno | 1248 | 27.39 | 1510 | 3995 | 1745 | Hatchback | 37 | 75PS@4000rpm | 190Nm@2000rpm | 170 | Yes | Driver frontal airbag, Front passenger frontal airbag | Yes | 5 | CD Player with USB & Aux-in | Yes | All Rows | 18 | Yes | Yes | 6 | 22.695 | 839.715 | Petrol | High
1.3 Alpha | Suzuki | Baleno | 1248 | 27.39 | 1500 | 3995 | 1745 | Hatchback | 37 | 75PS@4000rpm | 190Nm@2000rpm | 170 | Yes | Driver frontal airbag, Front passenger frontal airbag | Yes | 5 | CD/MP3/DVD Player with USB & Aux-in | Yes | All Rows | 18 | Yes | Yes | 6 | 22.695 | 839.715 | Petrol | High
1.3 Sigma | Suzuki | Baleno | 1248 | 27.39 | 1500 | 3995 | 1745 | Hatchback | 37 | 75PS@4000rpm | 190Nm@2000rpm | 170 | Yes | Driver frontal airbag, Front passenger frontal airbag | Yes | 5 | Not on offer | Yes | Front Row | 18 | Yes | Yes | 6 | 22.695 | 839.715 | Petrol | High
1.3 Zeta | Suzuki | Baleno | 1248 | 27.39 | 1500 | 3995 | 1745 | Hatchback | 37 | 75PS@4000rpm | 190Nm@2000rpm | 170 | Yes | Driver frontal airbag, Front passenger frontal airbag | Yes | 5 | CD Player with USB & Aux-in | Yes | All Rows | 18 | Yes | Yes | 6 | 22.695 | 839.715 | Petrol | High
1.5L Alpha | Suzuki | Ciaz | 1498 | 26.82 | 1485 | 4490 | 1730 | Sedan | 43 | 94Bhp@4000RPM | 225Nm@1500-2250rpm | 170 | Yes | Driver frontal airbag, Front passenger frontal airbag | Yes | 5 | USB & Aux-in | Yes | All Rows | 18 | Yes | Yes | 6 | 22.41 | 963.63 | Petrol | High
1.5L Delta | Suzuki | Ciaz | 1498 | 26.32 | 1485 | 4490 | 1730 | Sedan | 43 | 94Bhp@4000RPM | 225Nm@1500-2250rpm | 170 | Yes | Driver frontal airbag, Front passenger frontal airbag |  | 5 | CD Player with USB & Aux-in |  | All Rows | 18 | Yes |  | 6 | 22.16 | 952.88 | Petrol | High
1.5L Zeta | Suzuki | Ciaz | 1498 | 26.32 | 1485 | 4490 | 1730 | Sedan | 43 | 94Bhp@4000RPM | 225Nm@1500-2250rpm | 170 | Yes | Driver frontal airbag, Front passenger frontal airbag |  | 5 | CD Player with USB & Aux-in |  | All Rows | 18 | Yes |  | 6 | 22.16 | 952.88 | Petrol | High
Rxe 0.8 | Renault | Kwid | 799 | 25.17 | 1490 | 3731 | 1579 | Hatchback | 28 | 54PS@5678rpm | 72Nm@4386rpm | 186 | Yes | Driver frontal airbag |  | 5 | Not on offer |  | All Rows | 18 |  |  | 6 | 21.585 | 604.38 | Petrol | High
Std 0.8 | Renault | Kwid | 799 | 25.17 | 1490 | 3731 | 1579 | Hatchback | 28 | 54PS@5678rpm | 72Nm@4386rpm | 184 | Yes | Driver frontal airbag |  | 5 | Not on offer |  | All Rows | 18 | Yes |  | 1 | 21.585 | 604.38 | CNG | High
Rxl 0.8 | Renault | Kwid | 799 | 25.17 | 1490 | 3731 | 1579 | Hatchback | 28 | 54PS@5678rpm | 72Nm@4386rpm | 184 | Yes | Driver frontal airbag |  | 5 | CD Player with USB & Aux-in |  | All Rows | 18 | Yes |  | 1 | 21.585 | 604.38 | CNG | High
Rxt 0.8 | Renault | Kwid | 799 | 25.17 | 1490 | 3731 | 1580 | Hatchback | 28 | 54PS@5678rpm | 72Nm@4386rpm | 184 | Yes | Driver frontal airbag |  | 5 | CD Player with USB & Aux-in |  | All Rows | 18 | Yes |  | 6 | 21.585 | 604.38 | Petrol | High
Rxt 1.0 | Renault | Kwid | 999 | 25.17 | 1490 | 3731 | 1579 | Hatchback | 28 | 68PS@5500rpm | 91Nm@4250RPM | 184 | Yes | Driver frontal airbag | Yes | 5 | CD Player with USB & Aux-in |  | All Rows | 18 | Yes | Yes | 6 | 21.585 | 604.38 | Petrol | High
Climber 1.0 Mt | Renault | Kwid | 999 | 25.17 | 1490 | 3731 | 1579 | Hatchback | 28 | 68PS@5500rpm | 91Nm@4250RPM | 184 | Yes | Driver frontal airbag |  | 5 | CD Player with USB & Aux-in |  | Front Row | 18 | Yes |  | 6 | 21.585 | 604.38 | Petrol | High
Rxt Amt 1.0 | Renault | Kwid | 999 | 25.17 | 1490 | 3731 | 1579 | Hatchback | 28 | 68PS@5500rpm | 91Nm@4250RPM | 184 | Yes | Driver frontal airbag | Yes | 5 | CD/MP3/DVD Player with USB & Aux-in |  | Front Row | 18 |  | Yes | 6 | 21.585 | 604.38 | Petrol | High
Climber Amt 1.0 | Renault | Kwid | 999 | 25.17 | 1490 | 3731 | 1579 | Hatchback | 28 | 68PS@5500rpm | 91Nm@4250RPM | 184 | Yes | Driver frontal airbag |  | 5 | CD/MP3/DVD Player with USB & Aux-in |  | Front Row | 18 |  |  | 1 | 21.585 | 604.38 | CNG | High
Rxt (O) 1.0 | Renault | Kwid | 999 | 25.17 | 1490 | 3731 | 1579 | Hatchback | 28 | 68PS@5500rpm | 91Nm@4250RPM | 184 | Yes | Driver frontal airbag, Front passenger frontal airbag | Yes | 5 | CD Player with USB & Aux-in |  | All Rows | 18 |  | Yes | 6 | 21.585 | 604.38 | Petrol | High
Rxt (O) Amt 1.0 | Renault | Kwid | 999 | 25.17 | 1490 | 3731 | 1579 | Hatchback | 28 | 68PS@5500rpm | 91Nm@4250RPM | 184 | Yes | Driver frontal airbag, Front passenger frontal airbag |  | 5 | CD Player with USB & Aux-in | Yes | All Rows | 18 | Yes |  | 6 | 21.585 | 604.38 | Petrol | High
Climber (O) Mt 1.0 | Renault | Kwid | 999 | 25.17 | 1490 | 3731 | 1579 | Hatchback | 28 | 68PS@5500rpm | 91Nm@4250RPM | 184 | Yes | Driver frontal airbag, Front passenger frontal airbag |  | 5 | CD Player with USB & Aux-in | Yes | Front Row | 18 |  |  | 1 | 21.585 | 604.38 | CNG | High
Climber (O) Amt 1.0 | Renault | Kwid | 999 | 25.17 | 1490 | 3731 | 1579 | Hatchback | 28 | 68PS@5500rpm | 91Nm@4250RPM | 184 | Yes | Driver frontal airbag, Front passenger frontal airbag | Yes | 5 | CD/MP3/DVD Player with USB & Aux-in | Yes | Front Row | 18 | Yes |  | 6 | 21.585 | 604.38 | Petrol | High
Revotron Xz | Tata | Tigor | 1199 | 24.12 | 1537 | 3992 | 1677 | Sedan | 35 | 86PS@6000rpm | 113Nm@3300rpm | 170 | Yes | Driver frontal airbag, Front passenger frontal airbag | Yes | 5 | CD/MP3/DVD Player with USB & Aux-in | Yes | Front Row | 23 | Yes |  | 6 | 23.56 | 824.6 | Petrol | High
Revotron Xz Plus | Tata | Tigor | 1199 | 24.12 | 1537 | 3992 | 1677 | Sedan | 35 | 86PS@6000rpm | 113Nm@3300rpm | 170 | Yes | Driver frontal airbag, Front passenger frontal airbag | Yes | 5 | CD Player with USB & Aux-in | Yes | Front Row | 23 | Yes |  | 1 | 23.56 | 824.6 | CNG | High
Revotron Xza Plus | Tata | Tigor | 1199 | 24.12 | 1537 | 3992 | 1677 | Sedan | 35 | 86PS@6000rpm | 113Nm@3300rpm | 170 | Yes | Front passenger frontal airbag, Driver frontal airbag | Yes | 5 | CD Player with USB & Aux-in | Yes | Front Row | 23 | Yes | Yes | 6 | 23.56 | 824.6 | Petrol | High
Revotron Xe | Tata | Tigor | 1199 | 24.12 | 1537 | 3992 | 1677 | Sedan | 35 | 86PS@6000rpm | 113Nm@3300rpm | 165 | Yes | Driver frontal airbag, Front passenger frontal airbag | Yes | 5 | Not on offer | Yes | All Rows | 23 | Yes | Yes | 6 | 23.56 | 824.6 | Petrol | High
Revotron Xm | Tata | Tigor | 1199 | 24.12 | 1537 | 3992 | 1677 | Sedan | 35 | 86PS@6000rpm | 113Nm@3300rpm | 165 | Yes | Driver frontal airbag, Front passenger frontal airbag | Yes | 5 | CD/MP3/DVD Player with USB & Aux-in | Yes | All Rows | 23 | Yes | Yes | 1 | 23.56 | 824.6 | CNG | High
Revotron Xma | Tata | Tigor | 1199 | 24.12 | 1537 | 3992 | 1677 | Sedan | 35 | 86PS@6000rpm | 113Nm@3300rpm | 165 | Yes | Driver frontal airbag, Front passenger frontal airbag | Yes | 5 | CD/MP3/DVD Player with USB & Aux-in | Yes | All Rows | 23 | Yes | Yes | 6 | 23.56 | 824.6 | Petrol | High
Era T Crdi | Hyundai | Grand I10 Prime | 1120 | 24 | 1520 | 3765 | 1660 | Hatchback | 43 | 71PS@4000rpm | 16.3Nm@1500-2750RPM | 165 | Yes | Driver frontal airbag, Front passenger frontal airbag | Yes | 5 | Not on offer | Yes | Yes | 24 | Yes | Yes | 6 | 24 | 1032 | Petrol | High
Era T+ Crdi | Hyundai | Grand I10 Prime | 1120 | 24 | 1520 | 3765 | 1660 | Hatchback | 43 | 71PS@4000rpm | 16.3Nm@1500-2750RPM | 165 | Yes | Driver frontal airbag |  | 5 | Not on offer |  | All Rows | 24 | Yes |  | 6 | 24 | 1032 | Petrol | High
Revotron Xt | Tata | Tiago | 1199 | 23.84 | 1535 | 3746 | 1647 | Hatchback | 35 | 86PS@6000rpm | 114NM@3300rpm | 170 | Yes | Driver frontal airbag, Front passenger frontal airbag | Yes | 5 | CD Player with USB & Aux-in | Yes | Front Row | 23 | Yes | Yes | 6 | 23.42 | 819.7 | Petrol | High
Revotron Xz | Tata | Tiago | 1199 | 23.84 | 1535 | 3746 | 1647 | Hatchback | 35 | 86PS@6000rpm | 114NM@3300rpm | 170 | Yes | Driver frontal airbag, Front passenger frontal airbag | Yes | 5 | CD Player with USB & Aux-in | Yes | Front Row | 23 | Yes | Yes | 6 | 23.42 | 819.7 | Petrol | High
Revotron Xz Plus | Tata | Tiago | 1199 | 23.84 | 1535 | 3746 | 1647 | Hatchback | 35 | 86PS@6000rpm | 114NM@3300rpm | 170 | Yes | Driver frontal airbag, Front passenger frontal airbag | Yes | 5 | CD Player with USB & Aux-in | Yes | Front Row | 23 | Yes | Yes | 6 | 23.42 | 819.7 | Petrol | High
Revotron Xz Plus Dual Tone | Tata | Tiago | 1199 | 23.84 | 1535 | 3746 | 1647 | Hatchback | 35 | 86PS@6000rpm | 114NM@3300rpm | 170 | Yes | Driver frontal airbag, Front passenger frontal airbag | Yes | 5 | CD Player with USB & Aux-in | Yes | Front Row | 23 | Yes | Yes | 6 | 23.42 | 819.7 | Petrol | High
Revotron Xza | Tata | Tiago | 1199 | 23.84 | 1535 | 3746 | 1647 | Hatchback | 35 | 86PS@6000rpm | 114NM@3300rpm | 170 | Yes | Driver frontal airbag, Front passenger frontal airbag | Yes | 5 | CD Player with USB & Aux-in | Yes | Front Row | 24 | Yes | Yes | 6 | 23.92 | 837.2 | Petrol | High
Revotron Xza Plus | Tata | Tiago | 1199 | 23.84 | 1535 | 3746 | 1647 | Hatchback | 35 | 86PS@6000rpm | 114NM@3300rpm | 170 | Yes | Driver frontal airbag, Front passenger frontal airbag | Yes | 5 | CD Player with USB & Aux-in | Yes | Front Row | 24 | Yes | Yes | 6 | 23.92 | 837.2 | Petrol | High
Revotron Xza Plus Dual Tone | Tata | Tiago | 1199 | 23.84 | 1535 | 3746 | 1647 | Hatchback | 35 | 86PS@6000rpm | 114NM@3300rpm | 170 | Yes | Driver frontal airbag, Front passenger frontal airbag | Yes | 5 | CD Player with USB & Aux-in | Yes | Front Row | 24 | Yes | Yes | 6 | 23.92 | 837.2 | Petrol | High
1.3L Sigma | Suzuki | S-Cross | 1248 | 23.65 | 1595 | 4300 | 1785 | Crossover | 48 | 90PS@4000rpm | 200Nm@1750rpm | 180 | Yes | Driver frontal airbag, Front passenger frontal airbag | Yes | 5 | CD/MP3/DVD Player with USB & Aux-in | Yes | All Rows | 18 | Yes |  | 6 | 20.825 | 999.6 | Petrol | High
1.3L Delta | Suzuki | S-Cross | 1248 | 23.65 | 1595 | 4300 | 1785 | Crossover | 48 | 90PS@4000rpm | 200Nm@1750rpm | 180 | Yes | Driver frontal airbag, Front passenger frontal airbag | Yes | 5 | CD Player with USB & Aux-in | Yes | All Rows | 18 |  |  | 6 | 20.825 | 999.6 | Petrol | High
1.3L Zeta | Suzuki | S-Cross | 1248 | 23.65 | 1595 | 4300 | 1785 | Crossover | 48 | 90PS@4000rpm | 200Nm@1750rpm | 180 | Yes | Driver frontal airbag, Front passenger frontal airbag | Yes | 5 | CD Player with USB & Aux-in | Yes | All Rows | 18 |  |  | 6 | 20.825 | 999.6 | Petrol | High
1.3L Alpha | Suzuki | S-Cross | 1248 | 23.65 | 1595 | 4300 | 1785 | Crossover | 48 | 90PS@4000rpm | 200Nm@1750rpm | 180 | Yes | Driver frontal airbag, Front passenger frontal airbag | Yes | 5 | CD Player with USB & Aux-in | Yes | All Rows | 18 | Yes |  | 6 | 20.825 | 999.6 | Petrol | High
Xma | Tata | Nano Genx | 624 | 23.6 | 1652 | 3164 | 1750 | Hatchback | 24 | 38PS@5500rpm | 51Nm@4000rpm | 185 | Yes | Driver frontal airbag, Front passenger frontal airbag | Yes | 4 | Not on offer | Yes | All Rows | 18 |  | Yes | 6 | 20.8 | 499.2 | Petrol | High
Xm | Tata | Nano Genx | 624 | 23.6 | 1652 | 3164 | 1750 | Hatchback | 24 | 38PS@5500rpm | 51Nm@4000rpm | 184 | Yes | Driver frontal airbag, Front passenger frontal airbag | Yes | 4 | Not on offer | Yes | All Rows | 18 | Yes | Yes | 6 | 20.8 | 499.2 | Petrol | High
Xta | Tata | Nano Genx | 624 | 23.6 | 1652 | 3164 | 1750 | Hatchback | 24 | 38PS@5500rpm | 51Nm@4000rpm | 183 | Yes | Driver frontal airbag, Front passenger frontal airbag | Yes | 4 | CD Player with USB & Aux-in | Yes | All Rows | 18 |  | Yes | 6 | 20.8 | 499.2 | Petrol | High
Xe | Tata | Nano Genx | 624 | 23.6 | 1652 | 3164 | 1750 | Hatchback | 24 | 38PS@5500rpm | 51Nm@4000rpm | 181 | Yes | Driver frontal airbag, Front passenger frontal airbag | Yes | 4 | Not on offer | Yes | All Rows | 18 | Yes | Yes | 6 | 20.8 | 499.2 | Petrol | High
Xt | Tata | Nano Genx | 624 | 23.6 | 1652 | 3164 | 1750 | Hatchback | 24 | 38PS@5500rpm | 51Nm@4000rpm | 180 | Yes | Driver frontal airbag, Front passenger frontal airbag | Yes | 4 | CD Player with USB & Aux-in | Yes | All Rows | 18 | Yes | Yes | 6 | 20.8 | 499.2 | Petrol | High
H2 | Suzuki | Celerio Tour | 998 | 23 | 1560 | 3600 | 1600 | Hatchback | 35 | 68PS@6000rpm | 90Nm@3500rpm | 165 | Yes | Driver frontal airbag, Front passenger frontal airbag | Yes | 5 | Not on offer | Yes | All Rows | 18 | Yes | Yes | 6 | 20.5 | 717.5 | Petrol | High
Vxi (O) | Suzuki | Celerio X | 998 | 23 | 1560 | 3600 | 1600 | Hatchback | 35 | 68PS@6000rpm | 90Nm@3500rpm | 165 | Yes | Driver frontal airbag, Front passenger frontal airbag | Yes | 5 | Not on offer | Yes | All Rows | 22 | Yes | Yes | 6 | 22.5 | 787.5 | Petrol | High
Vxi Amt (O) | Suzuki | Celerio X | 998 | 23 | 1560 | 3600 | 1600 | Hatchback | 35 | 68PS@6000rpm | 90Nm@3500rpm | 165 | Yes | Driver frontal airbag, Front passenger frontal airbag | Yes | 5 | Not on offer | Yes | All Rows | 22 | Yes | Yes | 6 | 22.5 | 787.5 | Petrol | High
Zxi (O) | Suzuki | Celerio X | 998 | 23 | 1560 | 3600 | 1600 | Hatchback | 35 | 68PS@6000rpm | 90Nm@3500rpm | 165 | Yes | Driver frontal airbag, Front passenger frontal airbag | Yes | 5 | CD Player with USB & Aux-in | Yes | All Rows | 22 | Yes |  | 6 | 22.5 | 787.5 | Petrol | High
Zxi Amt (O) | Suzuki | Celerio X | 998 | 23 | 1560 | 3600 | 1600 | Hatchback | 35 | 68PS@6000rpm | 90Nm@3500rpm | 165 | Yes | Driver frontal airbag, Front passenger frontal airbag | Yes | 5 | CD Player with USB & Aux-in | Yes | All Rows | 22 | Yes | Yes | 6 | 22.5 | 787.5 | Petrol | High
Zxi (Opt) | Suzuki | Celerio | 998 | 23 | 1560 | 3600 | 1600 | Hatchback | 35 | 68PS@6000rpm | 90Nm@3500rpm | 165 | Yes | Driver frontal airbag, Front passenger frontal airbag | Yes | 5 | CD Player with USB & Aux-in | Yes | All Rows | 22 | Yes | Yes | 6 | 22.5 | 787.5 | Petrol | High
Lxi Mt (O) | Suzuki | Celerio | 998 | 23 | 1560 | 3600 | 1600 | Hatchback | 35 | 68PS@6000rpm | 90Nm@3500rpm | 165 | Yes | Driver frontal airbag, Front passenger frontal airbag | Yes | 5 | Not on offer | Yes | All Rows | 18 | Yes |  | 6 | 20.5 | 717.5 | Petrol | High
Vxi (O) Mt | Suzuki | Celerio | 998 | 23 | 1560 | 3600 | 1600 | Hatchback | 35 | 68PS@6000rpm | 90Nm@3500rpm | 165 | Yes | Driver frontal airbag, Front passenger frontal airbag |  | 5 | Not on offer | Yes | All Rows | 22 | Yes | Yes | 6 | 22.5 | 787.5 | Petrol | High
Vxi (O) Ags | Suzuki | Celerio | 998 | 23 | 1560 | 3600 | 1600 | Hatchback | 35 | 68PS@6000rpm | 90Nm@3500rpm | 165 | Yes | Driver frontal airbag, Front passenger frontal airbag |  | 5 | Not on offer | Yes | All Rows | 22 | Yes | Yes | 6 | 22.5 | 787.5 | Petrol | High
Zxi (O) Ags | Suzuki | Celerio | 998 | 23 | 1560 | 3600 | 1600 | Hatchback | 35 | 68PS@6000rpm | 90Nm@3500rpm | 165 | Yes | Driver frontal airbag, Front passenger frontal airbag |  | 5 | CD Player with USB & Aux-in | Yes | All Rows | 22 | Yes | Yes | 6 | 22.5 | 787.5 | Petrol | High
Vxi | Suzuki | Celerio X | 998 | 23 | 1560 | 3600 | 1600 | Hatchback | 35 | 68PS@6000rpm | 90Nm@3500rpm | 165 | Yes | Driver frontal airbag | Yes | 5 | Not on offer | Yes | All Rows | 22 | Yes |  | 6 | 22.5 | 787.5 | Petrol | High
Vxi Amt | Suzuki | Celerio X | 998 | 23 | 1560 | 3600 | 1600 | Hatchback | 35 | 68PS@6000rpm | 90Nm@3500rpm | 165 | Yes | Driver frontal airbag | Yes | 5 | Not on offer | Yes | All Rows | 22 | Yes | Yes | 6 | 22.5 | 787.5 | Petrol | High
Zxi | Suzuki | Celerio X | 998 | 23 | 1560 | 3600 | 1600 | Hatchback | 35 | 68PS@6000rpm | 90Nm@3500rpm | 165 | Yes | Driver frontal airbag | Yes | 5 | CD Player with USB & Aux-in | Yes | All Rows | 22 | Yes |  | 3 | 22.5 | 787.5 | Diesel | High
Zxi Amt | Suzuki | Celerio X | 998 | 23 | 1560 | 3600 | 1600 | Hatchback | 35 | 68PS@6000rpm | 90Nm@3500rpm | 165 | Yes | Driver frontal airbag | Yes | 5 | CD Player with USB & Aux-in | Yes | All Rows | 22 | Yes | Yes | 6 | 22.5 | 787.5 | Petrol | High
Lxi | Suzuki | Celerio | 998 | 23 | 1560 | 3600 | 1600 | Hatchback | 35 | 68PS@6000rpm | 90Nm@3500rpm | 165 | Yes | Driver frontal airbag, Front passenger frontal airbag | Yes | 5 | Not on offer | Yes | All Rows | 18 | Yes | Yes | 3 | 20.5 | 717.5 | Diesel | High
Vxi | Suzuki | Celerio | 998 | 23 | 1560 | 3600 | 1600 | Hatchback | 35 | 68PS@6000rpm | 90Nm@3500rpm | 165 | Yes | Driver frontal airbag, Front passenger frontal airbag | Yes | 5 | Not on offer | Yes | All Rows | 22 | Yes | Yes | 3 | 22.5 | 787.5 | Diesel | High
Vxi At | Suzuki | Celerio | 998 | 23 | 1560 | 3600 | 1600 | Hatchback | 35 | 68PS@6000rpm | 90Nm@3500rpm | 165 | Yes | Driver frontal airbag, Front passenger frontal airbag | Yes | 5 | Not on offer | Yes | All Rows | 22 | Yes | Yes | 6 | 22.5 | 787.5 | Petrol | High
Zxi | Suzuki | Celerio | 998 | 23 | 1560 | 3600 | 1600 | Hatchback | 35 | 68PS@6000rpm | 90Nm@3500rpm | 165 | Yes | Driver frontal airbag | Yes | 5 | CD Player with USB & Aux-in | Yes | All Rows | 22 | Yes | Yes | 3 | 22.5 | 787.5 | Diesel | High
Zxi Ags | Suzuki | Celerio | 998 | 23 | 1560 | 3600 | 1600 | Hatchback | 35 | 68PS@6000rpm | 90Nm@3500rpm | 165 | Yes | Driver frontal airbag | Yes | 5 | CD Player with USB & Aux-in | Yes | All Rows | 22 | Yes | Yes | 6 | 22.5 | 787.5 | Petrol | High
Xt Diesel | Tata | Bolt | 1248 | 22.95 | 1562 | 3825 | 1695 | Hatchback | 44 | 75PS@4000rpm | 190Nm@1750-3000rpm | 165 | Yes | Driver frontal airbag, Front passenger frontal airbag | Yes | 5 | DVD Player with USB & Aux-in | Yes | All Rows | 18 | Yes | Yes | 3 | 20.475 | 900.9 | Diesel | High
Xm Diesel | Tata | Bolt | 1248 | 22.95 | 1562 | 3825 | 1695 | Hatchback | 44 | 75PS@4000rpm | 190Nm@1750-3000rpm | 165 | Yes | Driver frontal airbag, Front passenger frontal airbag | Yes | 5 | Not on offer | Yes | All Rows | 18 | Yes |  | 6 | 20.475 | 900.9 | Petrol | High
Xms Diesel | Tata | Bolt | 1248 | 22.95 | 1562 | 3825 | 1695 | Hatchback | 44 | 75PS@4000rpm | 190Nm@1750-3000rpm | 165 | Yes | Driver frontal airbag, Front passenger frontal airbag | Yes | 5 | Not on offer | Yes | All Rows | 18 | Yes |  | 3 | 20.475 | 900.9 | Diesel | High
Xe Diesel | Tata | Bolt | 1248 | 22.95 | 1562 | 3825 | 1695 | Hatchback | 44 | 75PS@4000rpm | 190Nm@1750-3000rpm | 165 | Yes | Driver frontal airbag, Front passenger frontal airbag | Yes | 5 | Not on offer | Yes | All Rows | 18 | Yes | Yes | 6 | 20.475 | 900.9 | Petrol | High
K2 D 6Str | Mahindra | Kuv100 Nxt | 1198 | 22.25 | 1655 | 3700 | 1735 | Hatchback | 35 | 77PS@3750RPM | 190NM@1750-2250RPM | 170 | Yes | Driver frontal airbag, Front passenger frontal airbag | Yes | 6 | Not on offer | Yes | All Rows | 25.32 | Yes | Yes | 3 | 23.785 | 832.475 | Diesel | High
K2+ D 6Str | Mahindra | Kuv100 Nxt | 1198 | 22.25 | 1655 | 3700 | 1735 | Hatchback | 35 | 77PS@3750RPM | 190NM@1750-2250RPM | 170 | Yes | Front passenger frontal airbag, Driver frontal airbag | Yes | 6 | Not on offer | Yes | Front Row | 25.32 | Yes | Yes | 3 | 23.785 | 832.475 | Diesel | High
K4+ D 6Str | Mahindra | Kuv100 Nxt | 1198 | 22.25 | 1655 | 3700 | 1735 | Hatchback | 35 | 77PS@3750RPM | 190NM@1750-2250RPM | 170 | Yes | Driver frontal airbag, Front passenger frontal airbag | Yes | 6 | Not on offer | Yes | Front Row | 25.32 |  |  | 3 | 23.785 | 832.475 | Diesel | High
K6+ D 6Str | Mahindra | Kuv100 Nxt | 1198 | 22.25 | 1655 | 3700 | 1735 | Hatchback | 35 | 77PS@3750RPM | 190NM@1750-2250RPM | 170 | Yes | Driver frontal airbag, Front passenger frontal airbag | Yes | 6 | CD Player with USB & Aux-in | Yes | All Rows | 25.32 | Yes | Yes | 3 | 23.785 | 832.475 | Diesel | High
K8 D 6Str | Mahindra | Kuv100 Nxt | 1198 | 22.25 | 1655 | 3700 | 1735 | Hatchback | 35 | 77PS@3750RPM | 190NM@1750-2250RPM | 170 | Yes | Driver frontal airbag, Front passenger frontal airbag | Yes | 6 | CD Player with USB & Aux-in | Yes | All Rows | 25.32 | Yes | Yes | 3 | 23.785 | 832.475 | Diesel | High
K8 D 6 Str Dual Tone | Mahindra | Kuv100 Nxt | 1198 | 22.25 | 1655 | 3700 | 1735 | Hatchback | 35 | 77PS@3750RPM | 190NM@1750-2250RPM | 170 | Yes | Driver frontal airbag, Front passenger frontal airbag | Yes | 6 | CD Player with USB & Aux-in | Yes | All Rows | 25.32 | Yes | Yes | 6 | 23.785 | 832.475 | Petrol | High
K4+ D 5Str | Mahindra | Kuv100 Nxt | 1198 | 22.25 | 1655 | 3700 | 1735 | Hatchback | 35 | 77PS@3750RPM | 190NM@1750-2250RPM | 170 | Yes | Driver frontal airbag, Front passenger frontal airbag | Yes | 5 | Not on offer | Yes | Front Row | 25.32 |  |  | 6 | 23.785 | 832.475 | Petrol | High
K6+ D 5Str | Mahindra | Kuv100 Nxt | 1198 | 22.25 | 1655 | 3700 | 1735 | Hatchback | 35 | 77PS@3750RPM | 190NM@1750-2250RPM | 170 | Yes | Driver frontal airbag, Front passenger frontal airbag | Yes | 5 | CD Player with USB & Aux-in | Yes | All Rows | 25.32 | Yes | Yes | 6 | 23.785 | 832.475 | Petrol | High
K8 D 5Str | Mahindra | Kuv100 Nxt | 1198 | 22.25 | 1655 | 3700 | 1735 | Hatchback | 35 | 77PS@3750RPM | 190NM@1750-2250RPM | 170 | Yes | Driver frontal airbag, Front passenger frontal airbag | Yes | 5 | CD Player with USB & Aux-in | Yes | All Rows | 25.32 | Yes | Yes | 6 | 23.785 | 832.475 | Petrol | High
K2 D 5Str Taxi | Mahindra | Kuv100 Nxt | 1198 | 22.25 | 1655 | 3700 | 1735 | Hatchback | 35 | 77PS@3750RPM | 190NM@1750-2250RPM | 170 | Yes | Driver frontal airbag, Front passenger frontal airbag | Yes | 5 | Not on offer | Yes | All Rows | 25.32 | Yes |  | 2 | 23.785 | 832.475 | CNG + Petrol | High
K2 D 6Str Taxi | Mahindra | Kuv100 Nxt | 1198 | 22.25 | 1655 | 3700 | 1735 | Hatchback | 35 | 77PS@3750RPM | 190NM@1750-2250RPM | 170 | Yes | Driver frontal airbag, Front passenger frontal airbag | Yes | 6 | Not on offer | Yes | All Rows | 25.32 |  |  | 6 | 23.785 | 832.475 | Petrol | High
1.5L Zeta Smart Hybrid | Suzuki | Ciaz | 1462 | 21.56 | 1485 | 4490 | 1730 | Sedan | 43 | 103Bhp@6000rpm | 138Nm@4400rpm | 170 | Yes | Driver frontal airbag, Front passenger frontal airbag | Yes | 5 | CD Player with USB & Aux-in | Yes | All Rows | 18 | Yes |  | 6 | 19.78 | 850.54 | Petrol | Moderate
1.2 Alpha | Suzuki | Baleno | 1197 | 21.4 | 1510 | 3995 | 1745 | Hatchback | 37 | 83 Bhp@6000rpm | 115 Nm@4000rpm | 170 | Yes | Driver frontal airbag, Front passenger frontal airbag | Yes | 5 | CD Player with USB & Aux-in | Yes | All Rows | 18 | Yes |  | 2 | 19.7 | 728.9 | CNG + Petrol | Moderate
1.2 Alpha Cvt | Suzuki | Baleno | 1197 | 21.4 | 1510 | 3995 | 1745 | Hatchback | 37 | 83 Bhp@6000rpm | 115 Nm@4000rpm | 170 | Yes | Driver frontal airbag, Front passenger frontal airbag | Yes | 5 | CD Player with USB & Aux-in | Yes | All Rows | 18 |  |  | 3 | 19.7 | 728.9 | Diesel | Moderate
1.2 Delta | Suzuki | Baleno | 1197 | 21.4 | 1510 | 3995 | 1745 | Hatchback | 37 | 83 Bhp@6000rpm | 115 Nm@4000rpm | 170 | Yes | Driver frontal airbag, Front passenger frontal airbag | Yes | 5 | CD Player with USB & Aux-in | Yes | All Rows | 18 |  |  | 3 | 19.7 | 728.9 | Diesel | Moderate
1.2 Delta Cvt | Suzuki | Baleno | 1197 | 21.4 | 1510 | 3995 | 1745 | Hatchback | 37 | 83 Bhp@6000rpm | 115 Nm@4000rpm | 170 | Yes | Driver frontal airbag, Front passenger frontal airbag | Yes | 5 | CD Player with USB & Aux-in | Yes | All Rows | 18 |  |  | 3 | 19.7 | 728.9 | Diesel | Moderate
1.2 Sigma | Suzuki | Baleno | 1197 | 21.4 | 1510 | 3995 | 1745 | Hatchback | 37 | 83 Bhp@6000rpm | 115 Nm@4000rpm | 170 | Yes | Driver frontal airbag, Front passenger frontal airbag | Yes | 5 | Not on offer | Yes | Front Row | 18 |  |  | 6 | 19.7 | 728.9 | Petrol | Moderate
1.2 Zeta | Suzuki | Baleno | 1197 | 21.4 | 1510 | 3995 | 1745 | Hatchback | 37 | 83 Bhp@6000rpm | 115 Nm@4000rpm | 170 | Yes | Driver frontal airbag, Front passenger frontal airbag | Yes | 5 | CD Player with USB & Aux-in | Yes | All Rows | 18 |  |  | 1 | 19.7 | 728.9 | CNG | Moderate
1.2 Delta Dualjet | Suzuki | Baleno | 1197 | 21.4 | 1510 | 3995 | 1745 | Hatchback | 37 | 83 Bhp@6000rpm | 115 Nm@4000rpm | 170 | Yes | Driver frontal airbag, Front passenger frontal airbag | Yes | 5 | CD Player with USB & Aux-in | Yes | All Rows | 18 | Yes |  | 6 | 19.7 | 728.9 | Petrol | Moderate
1.2 Zeta Dualjet | Suzuki | Baleno | 1197 | 21.4 | 1510 | 3995 | 1745 | Hatchback | 37 | 83 Bhp@6000rpm | 115 Nm@4000rpm | 170 | Yes | Driver frontal airbag, Front passenger frontal airbag | Yes | 5 | CD Player with USB & Aux-in | Yes | All Rows | 18 | Yes |  | 3 | 19.7 | 728.9 | Diesel | Moderate
1.2 Zeta Cvt | Suzuki | Baleno | 1197 | 21.4 | 1510 | 3995 | 1745 | Hatchback | 37 | 83 Bhp@6000rpm | 115 Nm@4000rpm | 170 | Yes | Driver frontal airbag, Front passenger frontal airbag | Yes | 5 | CD Player with USB & Aux-in | Yes | All Rows | 18 | Yes | Yes | 6 | 19.7 | 728.9 | Petrol | Moderate
Rs 1.0 | Suzuki | Baleno Rs | 998 | 21.4 | 1510 | 3995 | 1745 | Hatchback | 37 | 102PS@5500rpm | 150Nm@1700-4500RPM | 170 | Yes | Driver frontal airbag, Front passenger frontal airbag | Yes | 5 | CD Player with USB & Aux-in | Yes | All Rows | 18 | Yes | Yes | 3 | 19.7 | 728.9 | Diesel | Moderate
1.4 Crdi E Plus | Hyundai | Creta | 1396 | 21.38 | 1630 | 4270 | 1780 | SUV | 55 | 90PS@4000rpm | 220Nm@1500-2750rpm | 190 | Yes | Driver frontal airbag, Front passenger frontal airbag | Yes | 5 | CD Player with USB & Aux-in | Yes | Front Row | 18 | Yes | Yes | 6 | 19.69 | 1082.95 | Petrol | Moderate
1.4 Crdi S | Hyundai | Creta | 1396 | 21.38 | 1630 | 4270 | 1780 | SUV | 55 | 90PS@4000rpm | 220Nm@1500-2750rpm | 190 | Yes | Driver frontal airbag, Front passenger frontal airbag | Yes | 5 | CD Player with USB & Aux-in | Yes | All Rows | 18 | Yes | Yes | 3 | 19.69 | 1082.95 | Diesel | Moderate
1.4 Crdi Ex | Hyundai | Creta | 1396 | 21.38 | 1630 | 4270 | 1780 | SUV | 55 | 90PS@4000rpm | 220Nm@1500-2750rpm | 190 | Yes | Driver frontal airbag, Front passenger frontal airbag | Yes | 5 | CD Player with USB & Aux-in | Yes | Front Row, Second Row | 18 | Yes | Yes | 6 | 19.69 | 1082.95 | Petrol | Moderate
1.4 Sx | Hyundai | I20 Active | 1396 | 21.19 | 1555 | 3995 | 1760 | Hatchback | 40 | 90PS@4000rpm | 220Nm@1500-2750rpm | 190 | Yes | Curtain airbags, Driver frontal airbag, Front passenger frontal airbag, Drive side airbag, Front passenger side airbag | Yes | 5 | CD Player with USB & Aux-in | Yes | All Rows | 18 | Yes | Yes | 3 | 19.595 | 783.8 | Diesel | Moderate
85 Ps Std | Renault | Lodgy | 1461 | 21.04 | 1697 | 4498 | 1751 | MUV | 50 | 85PS@3750rpm | 200Nm@1900rpm | 174 |  | Driver frontal airbag, Front passenger frontal airbag | Yes | 8 | Not on offer | Yes | All Rows | 18 | Yes | Yes | 6 | 19.52 | 976 | Petrol | Moderate
85 Ps Rxe 8 Seater | Renault | Lodgy | 1461 | 21.04 | 1697 | 4498 | 1751 | MUV | 50 | 85PS@3750rpm | 200Nm@1900rpm | 174 | Yes | Driver frontal airbag, Front passenger frontal airbag | Yes | 8 | Not on offer | Yes | Yes | 18 | Yes | Yes | 6 | 19.52 | 976 | Petrol | Moderate
Stepway Rxz 110Ps 8-Seater | Renault | Lodgy | 1461 | 21.04 | 1697 | 4498 | 1751 | MUV | 50 | 110PS@4000rpm | 245Nm@1750rpm | 174 | Yes | Driver frontal airbag, Front passenger frontal airbag | Yes | 8 | DVD Player with USB & Aux-in | Yes | All Rows | 18 | Yes | Yes | 6 | 19.52 | 976 | Petrol | Moderate
Stepway Rxz 110Ps 7-Seater | Renault | Lodgy | 1461 | 21.04 | 1697 | 4498 | 1751 | MUV | 50 | 110PS@4000rpm | 245Nm@1750rpm | 174 | Yes | Driver frontal airbag, Front passenger frontal airbag | Yes | 7 | DVD Player with USB & Aux-in | Yes | All Rows | 18 | Yes | Yes | 3 | 19.52 | 976 | Diesel | Moderate
Stepway Rxl 85Ps 8-Seater | Renault | Lodgy | 1461 | 21.04 | 1697 | 4498 | 1751 | MUV | 50 | 85PS@3750rpm | 200Nm@1900rpm | 174 | Yes | Driver frontal airbag, Front passenger frontal airbag |  | 8 | CD Player with USB & Aux-in |  | All Rows | 18 | Yes |  | 6 | 19.52 | 976 | Petrol | Moderate
Stepway Rxz 85Ps 8-Seater | Renault | Lodgy | 1461 | 21.04 | 1697 | 4498 | 1751 | MUV | 50 | 85PS@3750rpm | 200Nm@1900rpm | 174 | Yes | Driver frontal airbag, Front passenger frontal airbag |  | 8 | CD Player with USB & Aux-in |  | All Rows | 18 | Yes |  | 6 | 19.52 | 976 | Petrol | Moderate
85 Ps Rxe 7 Seater | Renault | Lodgy | 1461 | 21.04 | 1697 | 4498 | 1751 | MUV | 50 | 85PS@3750rpm | 200Nm@1900rpm | 174 | Yes | Driver frontal airbag, Front passenger frontal airbag |  | 7 | Not on offer |  | Yes | 18 | Yes |  | 6 | 19.52 | 976 | Petrol | Moderate
Alpha 1.2 Amt | Suzuki | Ignis | 1197 | 20.89 | 1595 | 3700 | 1690 | Hatchback | 32 | 83PS@6000rpm | 113Nm@4200RPM | 180 | Yes | Driver frontal airbag, Front passenger frontal airbag | Yes | 5 | CD/MP3/DVD Player with USB & Aux-in | Yes | Second Row | 18 | Yes | Yes | 6 | 19.445 | 622.24 | Petrol | Moderate
Alpha 1.2 Mt | Suzuki | Ignis | 1197 | 20.89 | 1595 | 3700 | 1690 | Hatchback | 32 | 83PS@6000rpm | 113Nm@4200RPM | 180 | Yes | Driver frontal airbag, Front passenger frontal airbag | Yes | 5 | CD/MP3/DVD Player with USB & Aux-in | Yes | Second Row | 18 | Yes | Yes | 6 | 19.445 | 622.24 | Petrol | Moderate
Delta 1.2 Amt | Suzuki | Ignis | 1197 | 20.89 | 1595 | 3700 | 1690 | Hatchback | 32 | 83PS@6000rpm | 113Nm@4200RPM | 180 | Yes | Driver frontal airbag, Front passenger frontal airbag |  | 5 | CD Player with USB & Aux-in | Yes | All Rows | 20.89 | Yes | Yes | 6 | 20.89 | 668.48 | Petrol | High
Delta 1.2 Mt | Suzuki | Ignis | 1197 | 20.89 | 1595 | 3700 | 1690 | Hatchback | 32 | 83PS@6000rpm | 113Nm@4200RPM | 180 | Yes | Driver frontal airbag, Front passenger frontal airbag |  | 5 | CD Player with USB & Aux-in |  | All Rows | 20 | Yes |  | 2 | 20.445 | 654.24 | CNG + Petrol | High
Sigma 1.2 Mt | Suzuki | Ignis | 1197 | 20.89 | 1595 | 3700 | 1690 | Hatchback | 32 | 83PS@6000rpm | 113Nm@4200RPM | 180 | Yes | Driver frontal airbag, Front passenger frontal airbag | Yes | 5 | Not on offer | Yes | All Rows | 18 | Yes | Yes | 6 | 19.445 | 622.24 | Petrol | Moderate
Zeta 1.2 Mt | Suzuki | Ignis | 1197 | 20.89 | 1595 | 3700 | 1690 | Hatchback | 32 | 83PS@6000rpm | 113Nm@4200RPM | 180 | Yes | Driver frontal airbag, Front passenger frontal airbag |  | 5 | CD/MP3/DVD Player with USB & Aux-in |  | Front Row, Second Row | 18 | Yes |  | 3 | 19.445 | 622.24 | Diesel | Moderate
Magna 1.2 Crdi | Hyundai | Grand I10 Nios | 1186 | 20.7 | 1520 | 3805 | 1680 | Hatchback | 37 | 75PS@4000rpm | 190NM@1750-2250RPM | 165 | Yes | Front passenger frontal airbag, Driver frontal airbag |  | 5 | USB & Aux-in |  | Front Row | 18 | Yes |  | 3 | 19.35 | 715.95 | Diesel | Moderate
Gd | Toyota | Platinum Etios | 1364 | 20.32 | 1510 | 4369 | 1695 | Sedan | 45 | 68PS@3800rpm | 170Nm@1800-2400rpm | 170 | Yes | Driver frontal airbag, Front passenger frontal airbag | Yes | 5 | Not on offer | Yes | Front Row | 23.59 | Yes | Yes | 3 | 21.955 | 987.975 | Diesel | High
Vxd | Toyota | Platinum Etios | 1364 | 20.32 | 1510 | 4369 | 1695 | Sedan | 45 | 68PS@3800rpm | 170Nm@1800-2400rpm | 170 | Yes | Driver frontal airbag, Front passenger frontal airbag | Yes | 5 | CD Player with USB & Aux-in | Yes | Front Row | 23.08 | Yes | Yes | 3 | 21.7 | 976.5 | Diesel | High
Vxd Limited Edition | Toyota | Platinum Etios | 1364 | 20.32 | 1510 | 4369 | 1695 | Sedan | 45 | 68PS@3800rpm | 170Nm@1800-2400rpm | 170 | Yes | Driver frontal airbag, Front passenger frontal airbag | Yes | 5 | CD Player with USB & Aux-in | Yes | Front Row | 23.08 |  |  | 6 | 21.7 | 976.5 | Petrol | High
Gd | Toyota | Etios Liva | 1364 | 20.3 | 1510 | 3884 | 1695 | Hatchback | 45 | 68PS@3800rpm | 170Nm@1800-2400rpm | 170 | Yes | Driver frontal airbag, Front passenger frontal airbag | Yes | 5 | Not on offer |  | All Rows | 23.59 | Yes | Yes | 6 | 21.945 | 987.525 | Petrol | High
Vxd | Toyota | Etios Liva | 1364 | 20.3 | 1510 | 3884 | 1695 | Hatchback | 45 | 68PS@3800rpm | 170Nm@1800-2400rpm | 170 | Yes | Driver frontal airbag, Front passenger frontal airbag | Yes | 5 | DVD Player with USB & Aux-in | Yes | All Rows | 23.08 | Yes | Yes | 6 | 21.69 | 976.05 | Petrol | High
Vd | Toyota | Etios Liva | 1364 | 20.3 | 1510 | 3884 | 1695 | Hatchback | 45 | 68PS@3800rpm | 170Nm@1800-2400rpm | 170 | Yes | Driver frontal airbag, Front passenger frontal airbag | Yes | 5 | CD Player with USB & Aux-in | Yes | All Rows | 23.08 |  |  | 3 | 21.69 | 976.05 | Diesel | High
Dual Tone Vd | Toyota | Etios Liva | 1364 | 20.3 | 1510 | 3884 | 1695 | Hatchback | 45 | 68PS@3800rpm | 170Nm@1800-2400rpm | 170 | Yes | Driver frontal airbag, Front passenger frontal airbag | Yes | 5 | CD Player with USB & Aux-in | Yes | All Rows | 23.08 | Yes | Yes | 3 | 21.69 | 976.05 | Diesel | High
Dual Tone Vxd | Toyota | Etios Liva | 1364 | 20.3 | 1510 | 3884 | 1695 | Hatchback | 45 | 68PS@3800rpm | 170Nm@1800-2400rpm | 170 | Yes | Driver frontal airbag, Front passenger frontal airbag | Yes | 5 | DVD Player with USB & Aux-in | Yes | All Rows | 23.08 | Yes | Yes | 3 | 21.69 | 976.05 | Diesel | High
Gxd | Toyota | Etios Liva | 1364 | 20.3 | 1510 | 3884 | 1695 | Hatchback | 45 | 68PS@3800rpm | 170Nm@1800-2400rpm | 170 | Yes | Driver frontal airbag, Front passenger frontal airbag | Yes | 5 | Not on offer | Yes | All Rows | 23.59 | Yes | Yes | 6 | 21.945 | 987.525 | Petrol | High
Vxd Dual Tone Limited Edition | Toyota | Etios Liva | 1364 | 20.3 | 1510 | 3884 | 1695 | Hatchback | 45 | 68PS@3800rpm | 170Nm@1800-2400rpm | 170 | Yes | Driver frontal airbag, Front passenger frontal airbag | Yes | 5 | DVD Player with USB & Aux-in | Yes | All Rows | 23.08 | Yes | Yes | 3 | 21.69 | 976.05 | Diesel | High
Vd | Toyota | Platinum Etios | 1364 | 20.3 | 1510 | 4369 | 1695 | Sedan | 45 | 68PS@3800rpm | 170Nm@1800-2400rpm | 170 | Yes | Driver frontal airbag, Front passenger frontal airbag | Yes | 5 | CD Player with USB & Aux-in | Yes | Front Row | 23.6 | Yes |  | 6 | 21.95 | 987.75 | Petrol | High
Gxd | Toyota | Platinum Etios | 1364 | 20.3 | 1510 | 4369 | 1695 | Sedan | 45 | 68PS@3800rpm | 170Nm@1800-2400rpm | 170 | Yes | Driver frontal airbag, Front passenger frontal airbag | Yes | 5 | CD Player with USB & Aux-in | Yes | Front Row | 23.6 | Yes | Yes | 6 | 21.95 | 987.75 | Petrol | High
Ldi | Suzuki | Vitara Brezza | 1248 | 20 | 1640 | 3995 | 1790 | SUV | 48 | 90PS@4000rpm | 200Nm@1750rpm | 198 | Yes | Driver frontal airbag, Front passenger frontal airbag | Yes | 5 | CD Player with USB & Aux-in | Yes | All Rows | 24.3 | Yes |  | 3 | 22.15 | 1063.2 | Diesel | High
Vdi | Suzuki | Vitara Brezza | 1248 | 20 | 1640 | 3995 | 1790 | SUV | 48 | 90PS@4000rpm | 200Nm@1750rpm | 198 | Yes | Driver frontal airbag, Front passenger frontal airbag | Yes | 5 | CD Player with USB & Aux-in | Yes | All Rows | 24.3 | Yes | Yes | 6 | 22.15 | 1063.2 | Petrol | High
Vdi Ags | Suzuki | Vitara Brezza | 1248 | 20 | 1640 | 3995 | 1790 | SUV | 48 | 90PS@4000rpm | 200Nm@1750rpm | 198 | Yes | Driver frontal airbag | Yes | 5 | CD Player with USB & Aux-in | Yes | All Rows | 24.3 | Yes | Yes | 3 | 22.15 | 1063.2 | Diesel | High
Zdi | Suzuki | Vitara Brezza | 1248 | 20 | 1640 | 3995 | 1790 | SUV | 48 | 90PS@4000rpm | 200Nm@1750rpm | 198 | Yes | Driver frontal airbag, Front passenger frontal airbag | Yes | 5 | CD Player with USB & Aux-in | Yes | All Rows | 24.3 | Yes | Yes | 6 | 22.15 | 1063.2 | Petrol | High
Zdi+ | Suzuki | Vitara Brezza | 1248 | 20 | 1640 | 3995 | 1790 | SUV | 48 | 90PS@4000rpm | 200Nm@1750rpm | 198 | Yes | Driver frontal airbag, Front passenger frontal airbag | Yes | 5 | CD Player with USB & Aux-in | Yes | All Rows | 24.3 | Yes | Yes | 3 | 22.15 | 1063.2 | Diesel | High
Zdi+ Dual Tone | Suzuki | Vitara Brezza | 1248 | 20 | 1640 | 3995 | 1790 | SUV | 48 | 90PS@4000rpm | 200Nm@1750rpm | 198 | Yes | Driver frontal airbag, Front passenger frontal airbag | Yes | 5 | CD Player with USB & Aux-in | Yes | All Rows | 24.3 | Yes | Yes | 3 | 22.15 | 1063.2 | Diesel | High
Zdi+ Ags | Suzuki | Vitara Brezza | 1248 | 20 | 1640 | 3995 | 1790 | SUV | 48 | 90PS@4000rpm | 200Nm@1750rpm | 198 | Yes | Driver frontal airbag, Front passenger frontal airbag | Yes | 5 | CD Player with USB & Aux-in | Yes | All Rows | 24.3 | Yes | Yes | 6 | 22.15 | 1063.2 | Petrol | High
Zdi Ags | Suzuki | Vitara Brezza | 1248 | 20 | 1640 | 3995 | 1790 | SUV | 48 | 90PS@4000rpm | 200Nm@1750rpm | 198 | Yes | Driver frontal airbag, Front passenger frontal airbag | Yes | 5 | CD Player with USB & Aux-in | Yes | All Rows | 24.3 | Yes | Yes | 6 | 22.15 | 1063.2 | Petrol | High
Zdi+ Dual Tone Ags | Suzuki | Vitara Brezza | 1248 | 20 | 1640 | 3995 | 1790 | SUV | 48 | 90PS@4000rpm | 200Nm@1750rpm | 198 | Yes | Driver frontal airbag, Front passenger frontal airbag | Yes | 5 | CD Player with USB & Aux-in | Yes | All Rows | 24.3 | Yes | Yes | 6 | 22.15 | 1063.2 | Petrol | High
1.6 Crdi Sx | Hyundai | Verna | 1582 | 19.9 | 1445 | 4440 | 1729 | Sedan | 45 | 128ps@4000rpm | 260Nm@1500-3000rpm | 165 | Yes | Driver frontal airbag, Front passenger frontal airbag | Yes | 5 | CD Player with USB & Aux-in | Yes | Front Row | 22.32 | Yes | Yes | 3 | 21.11 | 949.95 | Diesel | High
1.6 Crdi Sx (O) | Hyundai | Verna | 1582 | 19.9 | 1445 | 4440 | 1729 | Sedan | 45 | 128ps@4000rpm | 260Nm@1500-3000rpm | 165 | Yes | Curtain airbags, Driver frontal airbag, Front passenger frontal airbag, Front passenger side airbag, Drive side airbag | Yes | 5 | CD Player with USB & Aux-in | Yes | All Rows | 22 | Yes | Yes | 3 | 20.95 | 942.75 | Diesel | High
Xe Diesel | Tata | Zest | 1248 | 19.2 | 1570 | 3995 | 1706 | Sedan | 44 | 75PS@4000rpm | 190Nm@1750-3000rpm | 165 | Yes | Driver frontal airbag, Front passenger frontal airbag | Yes | 5 | Not on offer | Yes | All Rows | 23 | Yes | Yes | 3 | 21.1 | 928.4 | Diesel | High
Xm Diesel | Tata | Zest | 1248 | 19.2 | 1570 | 3995 | 1706 | Sedan | 44 | 75PS@4000rpm | 190Nm@1750-3000rpm | 165 | Yes | Driver frontal airbag, Front passenger frontal airbag | Yes | 5 | DVD Player with USB & Aux-in | Yes | Second Row | 23 | Yes |  | 3 | 21.1 | 928.4 | Diesel | High
Xms Diesel | Tata | Zest | 1248 | 19.2 | 1570 | 3995 | 1706 | Sedan | 44 | 75PS@4000rpm | 190Nm@1750-3000rpm | 165 | Yes | Driver frontal airbag, Front passenger frontal airbag | Yes | 5 | DVD Player with USB & Aux-in | Yes | Second Row | 20 | Yes | Yes | 3 | 19.6 | 862.4 | Diesel | Moderate
Xt Diesel | Tata | Zest | 1248 | 19.2 | 1570 | 3995 | 1706 | Sedan | 44 | 90PS@4000rpm | 200NM@1750-3000rpm | 165 | Yes | Driver frontal airbag, Front passenger frontal airbag | Yes | 5 | DVD Player with USB & Aux-in | Yes | Second Row | 23 | Yes | Yes | 3 | 21.1 | 928.4 | Diesel | High
Xma Diesel | Tata | Zest | 1248 | 19.2 | 1570 | 3995 | 1706 | Sedan | 44 | 75PS@4000rpm | 190Nm@1750-3000rpm | 165 | Yes | Driver frontal airbag, Front passenger frontal airbag |  | 5 | DVD Player with USB & Aux-in | Yes | Second Row | 18 |  |  | 6 | 18.6 | 818.4 | Petrol | Moderate
Xta Diesel | Tata | Zest | 1248 | 19.2 | 1570 | 3995 | 1706 | Sedan | 44 | 90PS@4000rpm | 200NM@1750-3000rpm | 165 | Yes | Driver frontal airbag, Front passenger frontal airbag | Yes | 5 | DVD Player with USB & Aux-in | Yes | Second Row | 23 | Yes | Yes | 6 | 21.1 | 928.4 | Petrol | High
Zest Premio Edition | Tata | Zest | 1248 | 19.2 | 1570 | 3995 | 1706 | Sedan | 44 | 75PS@4000rpm | 190Nm@1750-3000rpm | 165 | Yes | Driver frontal airbag, Front passenger frontal airbag | Yes | 5 | DVD Player with USB & Aux-in | Yes | Second Row | 20 | Yes | Yes | 6 | 19.6 | 862.4 | Petrol | Moderate
Xdrive20D M Sport X | Bmw | X4 | 1995 | 19 | 1621 | 4752 | 1918 | SUV | 60 | 188bhp@4000RPM | 400NM@1750rpm | 498 | Yes | Driver frontal airbag, Front passenger frontal airbag, Front passenger side airbag, Rear passenger side airbags | Yes | 5 | CD/MP3 Player | Yes | All Rows | 18 | Yes | Yes | 6 | 18.5 | 1110 | Petrol | Moderate
Xdrive30D M Sport X | Bmw | X4 | 2993 | 19 | 1621 | 4752 | 1918 | SUV | 68 | 265PS@4000RPM | 620Nm@2000-2500RPM | 498 | Yes | Front passenger side airbag, Rear passenger side airbags, Curtain airbags, Driver frontal airbag, Front passenger frontal airbag | Yes | 5 | CD/MP3 Player | Yes | All Rows | 18 | Yes | Yes | 3 | 18.5 | 1258 | Diesel | Moderate
Xdrive30I M Sport X | Bmw | X4 | 1998 | 19 | 1621 | 4752 | 1918 | SUV | 68 | 248bhp@5200rpm | 350Nm@1450rpm | 498 | Yes | Rear passenger side airbags, Driver frontal airbag, Front passenger frontal airbag, Front passenger side airbag | Yes | 5 | CD/MP3 Player | Yes | Yes | 18 | Yes | Yes | 3 | 18.5 | 1258 | Diesel | Moderate
Xe | Tata | Nexon | 1198 | 19 | 1607 | 3994 | 1811 | SUV | 44 | 110PS@5000rpm | 170Nm@1500-2750rpm | 209 | Yes | Driver frontal airbag, Front passenger frontal airbag | Yes | 5 | CD/MP3/DVD Player with USB & Aux-in | Yes | All Rows | 18 | Yes | Yes | 3 | 18.5 | 814 | Diesel | Moderate
Xm | Tata | Nexon | 1198 | 19 | 1607 | 3994 | 1811 | SUV | 44 | 110PS@5000rpm | 170Nm@1500-2750rpm | 209 | Yes | Driver frontal airbag, Front passenger frontal airbag | Yes | 5 | CD/MP3/DVD Player with USB & Aux-in | Yes | All Rows | 18 | Yes | Yes | 3 | 18.5 | 814 | Diesel | Moderate
Xz | Tata | Nexon | 1198 | 19 | 1607 | 3994 | 1811 | SUV | 44 | 110PS@5000rpm | 170Nm@1500-2750rpm | 209 | Yes | Driver frontal airbag, Front passenger frontal airbag | Yes | 5 | CD/MP3/DVD Player with USB & Aux-in | Yes | All Rows | 18 | Yes | Yes | 3 | 18.5 | 814 | Diesel | Moderate
Xz Plus | Tata | Nexon | 1198 | 19 | 1607 | 3994 | 1811 | SUV | 44 | 110PS@5000rpm | 170Nm@1500-2750rpm | 209 | Yes | Driver frontal airbag, Front passenger frontal airbag | Yes | 5 | CD/MP3/DVD Player with USB & Aux-in | Yes | All Rows | 18 | Yes | Yes | 6 | 18.5 | 814 | Petrol | Moderate
Xz Plus Dual Tone | Tata | Nexon | 1198 | 19 | 1607 | 3994 | 1811 | SUV | 44 | 110PS@5000rpm | 170Nm@1500-2750rpm | 209 | Yes | Driver frontal airbag, Front passenger frontal airbag | Yes | 5 | CD/MP3/DVD Player with USB & Aux-in | Yes | All Rows | 18 | Yes | Yes | 6 | 18.5 | 814 | Petrol | Moderate
Xz Plus (O) | Tata | Nexon | 1198 | 19 | 1607 | 3994 | 1811 | SUV | 44 | 110PS@5000rpm | 170Nm@1500-2750rpm | 209 | Yes | Driver frontal airbag, Front passenger frontal airbag | Yes | 5 | CD/MP3/DVD Player with USB & Aux-in | Yes | All Rows | 18 | Yes | Yes | 6 | 18.5 | 814 | Petrol | Moderate
Xz Plus (O) Dual Tone | Tata | Nexon | 1198 | 19 | 1607 | 3994 | 1811 | SUV | 44 | 110PS@5000rpm | 170Nm@1500-2750rpm | 209 | Yes | Driver frontal airbag, Front passenger frontal airbag | Yes | 5 | CD/MP3/DVD Player with USB & Aux-in | Yes | All Rows | 18 | Yes | Yes | 3 | 18.5 | 814 | Diesel | Moderate
Xma | Tata | Nexon | 1198 | 19 | 1607 | 3994 | 1811 | SUV | 44 | 110PS@5000rpm | 170Nm@1500-2750rpm | 209 | Yes | Front passenger frontal airbag, Driver frontal airbag | Yes | 5 | CD/MP3/DVD Player with USB & Aux-in | Yes | All Rows | 18 | Yes |  | 6 | 18.5 | 814 | Petrol | Moderate
Xza Plus | Tata | Nexon | 1198 | 19 | 1607 | 3994 | 1811 | SUV | 44 | 110PS@5000rpm | 170Nm@1500-2750rpm | 209 | Yes | Driver frontal airbag, Front passenger frontal airbag | Yes | 5 | CD/MP3/DVD Player with USB & Aux-in | Yes | All Rows | 18 | Yes |  | 6 | 18.5 | 814 | Petrol | Moderate
Xza Plus Dual Tone | Tata | Nexon | 1198 | 19 | 1607 | 3994 | 1811 | SUV | 44 | 110PS@5000rpm | 170Nm@1500-2750rpm | 209 | Yes | Driver frontal airbag, Front passenger frontal airbag | Yes | 5 | CD/MP3/DVD Player with USB & Aux-in | Yes | All Rows | 18 | Yes | Yes | 6 | 18.5 | 814 | Petrol | Moderate
Xza Plus (O) | Tata | Nexon | 1198 | 19 | 1607 | 3994 | 1811 | SUV | 44 | 110PS@5000rpm | 170Nm@1500-2750rpm | 209 | Yes | Driver frontal airbag, Front passenger frontal airbag | Yes | 5 | CD/MP3/DVD Player with USB & Aux-in | Yes | All Rows | 18 | Yes |  | 3 | 18.5 | 814 | Diesel | Moderate
Xza Plus (O) Dual Tone | Tata | Nexon | 1198 | 19 | 1607 | 3994 | 1811 | SUV | 44 | 110PS@5000rpm | 170Nm@1500-2750rpm | 209 |  | Driver frontal airbag, Front passenger frontal airbag |  | 5 | CD/MP3/DVD Player with USB & Aux-in | Yes | All Rows | 18 | Yes | Yes | 3 | 18.5 | 814 | Diesel | Moderate
Xe Diesel | Tata | Nexon | 1497 | 19 | 1607 | 3994 | 1811 | SUV | 44 | 110PS@3750RPM | 260Nm@1500-2750rpm | 209 |  | Front passenger frontal airbag, Driver frontal airbag | Yes | 5 | Not on offer | Yes | All Rows | 18 | Yes | Yes | 3 | 18.5 | 814 | Diesel | Moderate
Xm Diesel | Tata | Nexon | 1497 | 19 | 1607 | 3994 | 1811 | SUV | 44 | 110PS@3750RPM | 260Nm@1500-2750rpm | 209 | Yes | Driver frontal airbag, Front passenger frontal airbag | Yes | 5 | CD/MP3/DVD Player with USB & Aux-in | Yes | All Rows | 18 | Yes | Yes | 3 | 18.5 | 814 | Diesel | Moderate
Xz Diesel | Tata | Nexon | 1497 | 19 | 1607 | 3994 | 1811 | SUV | 44 | 110PS@3750RPM | 260Nm@1500-2750rpm | 209 | Yes | Driver frontal airbag, Front passenger frontal airbag | Yes | 5 | CD/MP3/DVD Player with USB & Aux-in | Yes | All Rows | 18 | Yes | Yes | 3 | 18.5 | 814 | Diesel | Moderate
Xz Plus Diesel | Tata | Nexon | 1497 | 19 | 1607 | 3994 | 1811 | SUV | 44 | 110PS@3750RPM | 260Nm@1500-2750rpm | 209 | Yes | Driver frontal airbag, Front passenger frontal airbag | Yes | 5 | CD/MP3/DVD Player with USB & Aux-in | Yes | All Rows | 18 | Yes | Yes | 6 | 18.5 | 814 | Petrol | Moderate
Xz Plus Diesel Dual Tone | Tata | Nexon | 1497 | 19 | 1607 | 3994 | 1811 | SUV | 44 | 110PS@3750RPM | 260Nm@1500-2750rpm | 209 | Yes | Driver frontal airbag, Front passenger frontal airbag | Yes | 5 | CD/MP3/DVD Player with USB & Aux-in | Yes | All Rows | 18 | Yes | Yes | 6 | 18.5 | 814 | Petrol | Moderate
Xz Plus (O) Diesel | Tata | Nexon | 1497 | 19 | 1607 | 3994 | 1811 | SUV | 44 | 110PS@3750RPM | 260Nm@1500-2750rpm | 209 | Yes | Driver frontal airbag, Front passenger frontal airbag | Yes | 5 | CD/MP3/DVD Player with USB & Aux-in | Yes | All Rows | 18 | Yes |  | 1 | 18.5 | 814 | CNG | Moderate
Xz Plus (O) Diesel Dual Tone | Tata | Nexon | 1497 | 19 | 1607 | 3994 | 1811 | SUV | 44 | 110PS@3750RPM | 260Nm@1500-2750rpm | 209 | Yes | Driver frontal airbag, Front passenger frontal airbag | Yes | 5 | CD/MP3/DVD Player with USB & Aux-in | Yes | All Rows | 18 | Yes | Yes | 6 | 18.5 | 814 | Petrol | Moderate
Xma Diesel | Tata | Nexon | 1497 | 19 | 1607 | 3994 | 1811 | SUV | 44 | 110PS@3750RPM | 260Nm@1500-2750rpm | 209 | Yes | Front passenger frontal airbag, Driver frontal airbag | Yes | 5 | CD/MP3/DVD Player with USB & Aux-in | Yes | All Rows | 18 | Yes | Yes | 3 | 18.5 | 814 | Diesel | Moderate
Xza Plus Diesel | Tata | Nexon | 1497 | 19 | 1607 | 3994 | 1811 | SUV | 44 | 110PS@3750RPM | 260Nm@1500-2750rpm | 209 | Yes | Driver frontal airbag, Front passenger frontal airbag | Yes | 5 | CD/MP3/DVD Player with USB & Aux-in | Yes | All Rows | 18 | Yes |  | 6 | 18.5 | 814 | Petrol | Moderate
Xza Plus Diesel Dual Tone | Tata | Nexon | 1497 | 19 | 1607 | 3994 | 1811 | SUV | 44 | 110PS@3750RPM | 260Nm@1500-2750rpm | 209 | Yes | Driver frontal airbag, Front passenger frontal airbag | Yes | 5 | CD/MP3/DVD Player with USB & Aux-in | Yes | All Rows | 18 | Yes | Yes | 6 | 18.5 | 814 | Petrol | Moderate
Xza Plus (O) Diesel | Tata | Nexon | 1497 | 19 | 1607 | 3994 | 1811 | SUV | 44 | 110PS@3750RPM | 260Nm@1500-2750rpm | 209 | Yes | Driver frontal airbag, Front passenger frontal airbag | Yes | 5 | CD/MP3/DVD Player with USB & Aux-in | Yes | All Rows | 18 | Yes |  | 3 | 18.5 | 814 | Diesel | Moderate
Xza Plus (O) Diesel Dual Tone | Tata | Nexon | 1497 | 19 | 1607 | 3994 | 1811 | SUV | 44 | 110PS@3750RPM | 260Nm@1500-2750rpm | 209 | Yes | Driver frontal airbag, Front passenger frontal airbag | Yes | 5 | CD/MP3/DVD Player with USB & Aux-in | Yes | All Rows | 18 | Yes | Yes | 3 | 18.5 | 814 | Diesel | Moderate
Xm | Tata | Nexon Ev | 2179 | 19 | 1607 | 3994 | 1811 | SUV | 63 | 129PS | 245Nm | 205 | Yes | Driver frontal airbag, Front passenger frontal airbag | Yes | 5 | CD Player with USB & Aux-in | Yes | All Rows | 18 | Yes | Yes | 3 | 18.5 | 1165.5 | Diesel | Moderate
Xz Plus | Tata | Nexon Ev | 2179 | 19 | 1607 | 3994 | 1811 | SUV | 63 | 129PS | 245Nm | 205 | Yes | Driver frontal airbag, Front passenger frontal airbag | Yes | 5 | USB & Aux-in | Yes | All Rows | 18 | Yes | Yes | 6 | 18.5 | 1165.5 | Petrol | Moderate
Xz Plus Lux | Tata | Nexon Ev | 2179 | 19 | 1607 | 3994 | 1811 | SUV | 63 | 129PS | 245Nm | 205 | Yes | Driver frontal airbag, Front passenger frontal airbag | Yes | 5 | USB & Aux-in | Yes | All Rows | 18 | Yes |  | 6 | 18.5 | 1165.5 | Petrol | Moderate
Revotorq Xe | Tata | Harrier | 1956 | 19 | 1706 | 4598 | 1894 | SUV | 50 | 140PS@3750rpm | 350Nm@1750-2500rpm | 205 | Yes | Driver frontal airbag, Front passenger frontal airbag | Yes | 5 | Not on offer | Yes | All Rows | 18 | Yes | Yes | 3 | 18.5 | 925 | Diesel | Moderate
Revotorq Xm | Tata | Harrier | 1956 | 19 | 1706 | 4598 | 1894 | SUV | 50 | 140PS@3750rpm | 350Nm@1750-2500rpm | 205 | Yes | Front passenger frontal airbag, Driver frontal airbag | Yes | 5 | CD Player with USB & Aux-in | Yes | All Rows | 18 | Yes | Yes | 3 | 18.5 | 925 | Diesel | Moderate
Revotorq Xt | Tata | Harrier | 1956 | 19 | 1706 | 4598 | 1894 | Hatchback | 50 | 140PS@3750rpm | 350Nm@1750-2500rpm | 205 | Yes | Driver frontal airbag, Front passenger frontal airbag | Yes | 5 | CD Player with USB & Aux-in | Yes | All Rows | 18 | Yes | Yes | 6 | 18.5 | 925 | Petrol | Moderate
Revotorq Xz | Tata | Harrier | 1956 | 19 | 1706 | 4598 | 1894 | Hatchback | 50 | 140PS@3750rpm | 350Nm@1750-2500rpm | 205 | Yes | Driver frontal airbag, Front passenger frontal airbag | Yes | 5 | CD Player with USB & Aux-in | Yes | All Rows | 18 | Yes | Yes | 6 | 18.5 | 925 | Petrol | Moderate
Revotorq Xz Dual Tone | Tata | Harrier | 1956 | 19 | 1706 | 4598 | 1894 | Hatchback | 50 | 140PS@3750rpm | 350Nm@1750-2500rpm | 205 | Yes | Driver frontal airbag, Front passenger frontal airbag | Yes | 5 | CD Player with USB & Aux-in | Yes | All Rows | 18 |  | Yes | 6 | 18.5 | 925 | Petrol | Moderate
Crde | Mahindra | Thar | 2498 | 19 | 1930 | 3920 | 1726 | SUV | 60 | 105 Bhp@ 3800 rpm | 247Nm@1800-2000rpm | 200 | Yes | Driver frontal airbag, Front passenger frontal airbag | Yes | 6 | Not on offer | Yes | All Rows | 18 | Yes | Yes | 3 | 18.5 | 1110 | Diesel | Moderate
Revotorq Dark Edition | Tata | Harrier | 1956 | 19 | 1706 | 4598 | 1894 | Hatchback | 50 | 140PS@3750rpm | 350Nm@1750-2500rpm | 205 | Yes | Driver frontal airbag, Front passenger frontal airbag | Yes | 5 | CD Player with USB & Aux-in | Yes | All Rows | 18 | Yes | Yes | 3 | 18.5 | 925 | Diesel | Moderate
Rxe Petrol | Renault | Captur | 1498 | 19 | 1619 | 4329 | 1813 | SUV | 50 | 106PS@5600rpm | 142Nm@4000rpm | 201 | Yes | Driver frontal airbag, Front passenger frontal airbag | Yes | 5 | CD/MP3/DVD Player with USB & Aux-in | Yes | All Rows | 18 |  | Yes | 6 | 18.5 | 925 | Petrol | Moderate
Rxe Diesel | Renault | Captur | 1461 | 19 | 1619 | 4329 | 1813 | SUV | 50 | 110PS@3850rpm | 240Nm@1750rpm | 201 | Yes | Driver frontal airbag, Front passenger frontal airbag | Yes | 5 | CD/MP3/DVD Player with USB & Aux-in | Yes | All Rows | 18 | Yes | Yes | 3 | 18.5 | 925 | Diesel | Moderate
Platine Diesel Dual Tone | Renault | Captur | 1461 | 19 | 1619 | 4329 | 1813 | SUV | 50 | 110PS@3850rpm | 240Nm@1750rpm | 201 | Yes | Drive side airbag, Driver frontal airbag, Front passenger frontal airbag, Front passenger side airbag | Yes | 5 | CD/MP3/DVD Player with USB & Aux-in |  | All Rows | 18 |  |  | 3 | 18.5 | 925 | Diesel | Moderate
Platine Petrol Dual Tone | Renault | Captur | 1498 | 19 | 1619 | 4329 | 1813 | SUV | 50 | 106PS@5600rpm | 142Nm@4000rpm | 201 | Yes | Driver frontal airbag, Front passenger frontal airbag | Yes | 5 | CD/MP3/DVD Player with USB & Aux-in | Yes | All Rows | 18 |  |  | 3 | 18.5 | 925 | Diesel | Moderate
1.2 Kappa Mt E | Hyundai | Venue | 1197 | 19 | 1590 | 3995 | 1770 | SUV | 45 | 82hp@6000rpm | 112.7Nm@4000rpm | 200 | Yes | Driver frontal airbag, Front passenger frontal airbag | Yes | 5 | CD Player with USB & Aux-in | Yes | All Rows | 18 | Yes | Yes | 3 | 18.5 | 832.5 | Diesel | Moderate
1.0 Turbo Gdi Mt S | Hyundai | Venue | 998 | 19 | 1590 | 3995 | 1770 | SUV | 45 | 117hp@6000rpm | 172Nm@4000rpm | 200 | Yes | Driver frontal airbag, Front passenger frontal airbag | Yes | 5 | CD Player with USB & Aux-in | Yes | All Rows | 18 | Yes | Yes | 6 | 18.5 | 832.5 | Petrol | Moderate
1.4 Crdi Mt E | Hyundai | Venue | 1397 | 19 | 1590 | 3995 | 1770 | SUV | 45 | 89hp@4000rpm | 220Nm@1500-2750rpm | 200 | Yes | Driver frontal airbag, Front passenger frontal airbag | Yes | 5 | CD Player with USB & Aux-in | Yes | All Rows | 18 | Yes | Yes | 6 | 18.5 | 832.5 | Petrol | Moderate
1.0 Turbo Gdi Mt Sx | Hyundai | Venue | 998 | 19 | 1590 | 3995 | 1770 | SUV | 45 | 117bhp@6000rpm | 172Nm@1500-4000rpm | 200 | Yes | Driver frontal airbag, Front passenger frontal airbag | Yes | 5 | CD Player with USB & Aux-in | Yes | All Rows | 18 | Yes | Yes | 6 | 18.5 | 832.5 | Petrol | Moderate
1.0 Turbo Gdi Mt Sx Dual Tone | Hyundai | Venue | 998 | 19 | 1590 | 3995 | 1770 | SUV | 45 | 117hp@6000rpm | 172Nm@1500-4000rpm | 200 | Yes | Driver frontal airbag, Front passenger frontal airbag | Yes | 5 | CD Player with USB & Aux-in | Yes | Yes | 18 | Yes | Yes | 6 | 18.5 | 832.5 | Petrol | Moderate
1.0 Turbo Gdi Mt Sx(O) | Hyundai | Venue | 998 | 19 | 1590 | 3995 | 1770 | SUV | 45 | 117hp@6000rpm | 1712Nm@1500-4000rpm | 200 | Yes | Driver frontal airbag, Front passenger frontal airbag, Curtain airbags | Yes | 5 | CD Player with USB & Aux-in | Yes | All Rows | 18 | Yes | Yes | 6 | 18.5 | 832.5 | Petrol | Moderate
1.0 Turbo Gdi Dct S | Hyundai | Venue | 998 | 19 | 1590 | 3995 | 1770 | SUV | 45 | 118hp@6000rpm | 172Nm@4000rpm | 200 | Yes | Driver frontal airbag, Front passenger frontal airbag | Yes | 5 | CD Player with USB & Aux-in | Yes | All Rows | 18 | Yes | Yes | 3 | 18.5 | 832.5 | Diesel | Moderate
1.0 Turbo Gdi Dct Sx Plus | Hyundai | Venue | 998 | 19 | 1590 | 3995 | 1770 | SUV | 45 | 118@6000rpm | 172Nm@1500-4000rpm | 200 | Yes | Driver frontal airbag, Front passenger frontal airbag | Yes | 5 | CD/MP3/DVD Player with USB & Aux-in | Yes | All Rows | 18 | Yes | Yes | 3 | 18.5 | 832.5 | Diesel | Moderate
1.2 Kappa Mt S | Hyundai | Venue | 1197 | 19 | 1590 | 3995 | 1770 | SUV | 45 | 82hp@6000rpm | 115Nm@4000rpm | 200 | Yes | Driver frontal airbag, Front passenger frontal airbag | Yes | 5 | CD Player with USB & Aux-in | Yes | All Rows | 18 | Yes | Yes | 3 | 18.5 | 832.5 | Diesel | Moderate
1.4 Crdi Mt S | Hyundai | Venue | 1397 | 19 | 1590 | 3995 | 1770 | SUV | 45 | 89hp@4000rpm | 220Nm@1500-2750rpm | 200 | Yes | Front passenger frontal airbag, Driver frontal airbag | Yes | 5 | CD Player with USB & Aux-in | Yes | All Rows | 18 | Yes | Yes | 3 | 18.5 | 832.5 | Diesel | Moderate
1.4 Crdi Mt Sx | Hyundai | Venue | 1397 | 19 | 1590 | 3995 | 1770 | SUV | 45 | 89hp@4000rpm | 220Nm@1500-2750rpm | 200 | Yes | Driver frontal airbag, Front passenger frontal airbag | Yes | 5 | CD Player with USB & Aux-in | Yes | All Rows | 18 | Yes | Yes | 6 | 18.5 | 832.5 | Petrol | Moderate
1.4 Crdi Mt Sx Dual Tone | Hyundai | Venue | 1397 | 19 | 1590 | 3995 | 1770 | SUV | 45 | 89hp@4000rpm | 220Nm@1500-2750rpm | 200 | Yes | Driver frontal airbag, Front passenger frontal airbag | Yes | 5 | CD Player with USB & Aux-in | Yes | All Rows | 18 | Yes | Yes | 3 | 18.5 | 832.5 | Diesel | Moderate
1.4 Crdi Mt Sx(O) | Hyundai | Venue | 1397 | 19 | 1590 | 3995 | 1770 | SUV | 45 | 90PS | 22.4 | 200 | Yes | Curtain airbags, Driver frontal airbag, Front passenger frontal airbag | Yes | 5 | CD Player with USB & Aux-in | Yes | Front Row | 18 | Yes | Yes | 3 | 18.5 | 832.5 | Diesel | Moderate
1.5L Ti-Vct Ambiente | Ford | Ecosport | 1497 | 19 | 1647 | 3998 | 1765 | SUV | 52 | 123PS@6500rpm | 150Nm@4500rpm | 200 | Yes | Driver frontal airbag, Front passenger frontal airbag | Yes | 5 | CD/MP3/DVD Player with USB & Aux-in | Yes | All Rows | 18 | Yes | Yes | 3 | 18.5 | 962 | Diesel | Moderate
1.5L Ti-Vct Trend | Ford | Ecosport | 1497 | 19 | 1647 | 3998 | 1765 | SUV | 52 | 123PS@6500rpm | 150Nm@4500rpm | 200 | Yes | Driver frontal airbag, Front passenger frontal airbag | Yes | 5 | CD/MP3/DVD Player with USB & Aux-in | Yes | All Rows | 18 | Yes | Yes | 3 | 18.5 | 962 | Diesel | Moderate
1.5L Ti-Vct Titanium | Ford | Ecosport | 1497 | 19 | 1647 | 3998 | 1765 | SUV | 52 | 123PS@6500rpm | 150Nm@4500rpm | 200 | Yes | Driver frontal airbag, Front passenger frontal airbag | Yes | 5 | CD/MP3/DVD Player with USB & Aux-in | Yes | All Rows | 18 | Yes | Yes | 3 | 18.5 | 962 | Diesel | Moderate
1.5L Ti-Vct Titanium Plus At | Ford | Ecosport | 1497 | 19 | 1647 | 3998 | 1765 | SUV | 52 | 123PS@6500rpm | 150Nm@4500rpm | 200 | Yes | Curtain airbags, Driver frontal airbag, Front passenger frontal airbag, Front passenger side airbag, Drive side airbag | Yes | 5 | CD/MP3/DVD Player with USB & Aux-in | Yes | All Rows | 18 | Yes | Yes | 6 | 18.5 | 962 | Petrol | Moderate
1.5L Tdci Ambiente | Ford | Ecosport | 1498 | 19 | 1647 | 3998 | 1765 | SUV | 52 | 100PS@3750RPM | 205Nm@1750-3250rpm | 200 | Yes | Driver frontal airbag, Front passenger frontal airbag | Yes | 5 | CD/MP3/DVD Player with USB & Aux-in | Yes | All Rows | 18 | Yes | Yes | 3 | 18.5 | 962 | Diesel | Moderate
1.5L Tdci Trend | Ford | Ecosport | 1498 | 19 | 1647 | 3998 | 1765 | SUV | 52 | 100PS@3750RPM | 205Nm@1750-3250rpm | 200 | Yes | Driver frontal airbag, Front passenger frontal airbag | Yes | 5 | CD/MP3/DVD Player with USB & Aux-in | Yes | All Rows | 18 | Yes | Yes | 3 | 18.5 | 962 | Diesel | Moderate
1.5L Tdci Titanium | Ford | Ecosport | 1498 | 19 | 1647 | 3998 | 1765 | SUV | 52 | 100PS@3750RPM | 205Nm@1750-3250rpm | 200 | Yes | Driver frontal airbag, Front passenger frontal airbag | Yes | 5 | CD/MP3/DVD Player with USB & Aux-in | Yes | All Rows | 18 | Yes | Yes | 3 | 18.5 | 962 | Diesel | Moderate
700 Special Edition | Mahindra | Thar | 2498 | 19 | 1930 | 3920 | 1726 | SUV | 60 | 105PS@3800rpm | 247Nm@1800-2000rpm | 200 | Yes | Driver frontal airbag, Front passenger frontal airbag | Yes | 6 | CD Player with USB & Aux-in | Yes | All Rows | 18 | Yes | Yes | 6 | 18.5 | 1110 | Petrol | Moderate
Crde Abs | Mahindra | Thar | 2498 | 19 | 1930 | 3920 | 1726 | SUV | 60 | 105 Bhp@ 3800 rpm | 247Nm@1800-2000rpm | 200 | Yes | Driver frontal airbag, Front passenger frontal airbag | Yes | 6 | CD Player with USB & Aux-in | Yes | All Rows | 18 | Yes | Yes | 6 | 18.5 | 1110 | Petrol | Moderate
1.5L Tdci Titanium Plus | Ford | Ecosport | 1498 | 19 | 1647 | 3998 | 1765 | SUV | 52 | 100PS@3750RPM | 205Nm@1750-3250rpm | 200 |  | Curtain airbags, Driver frontal airbag, Front passenger frontal airbag, Front passenger side airbag, Drive side airbag | Yes | 5 | CD/MP3/DVD Player with USB & Aux-in | Yes | All Rows | 18 | Yes | Yes | 6 | 18.5 | 962 | Petrol | Moderate
1.5L Ti-Vct Titanium Plus | Ford | Ecosport | 1497 | 19 | 1647 | 3998 | 1765 | SUV | 52 | 123PS@6500rpm | 150Nm@4500rpm | 200 | Yes | Curtain airbags, Driver frontal airbag, Front passenger frontal airbag, Front passenger side airbag, Drive side airbag | Yes | 5 | CD/MP3/DVD Player with USB & Aux-in | Yes | All Rows | 18 | Yes | Yes | 3 | 18.5 | 962 | Diesel | Moderate
1.5L Tdci Titanium S | Ford | Ecosport | 1498 | 19 | 1647 | 3998 | 1765 | SUV | 52 | 100PS@3750RPM | 205Nm@1750-3250rpm | 200 | Yes | Driver frontal airbag, Front passenger frontal airbag, Front passenger side airbag, Drive side airbag, Curtain airbags | Yes | 5 | CD/MP3/DVD Player with USB & Aux-in | Yes | All Rows | 18 | Yes | Yes | 3 | 18.5 | 962 | Diesel | Moderate
1.5L Ti-Vct Thunder Edition | Ford | Ecosport | 1497 | 19 | 1647 | 3998 | 1765 | SUV | 52 | 123PS@6500rpm | 150Nm@4500rpm | 200 | Yes | Curtain airbags, Driver frontal airbag, Front passenger frontal airbag, Front passenger side airbag, Drive side airbag | Yes | 5 | CD/MP3/DVD Player with USB & Aux-in | Yes | All Rows | 18 | Yes | Yes | 3 | 18.5 | 962 | Diesel | Moderate
1.5L Tdci Thunder Edition | Ford | Ecosport | 1498 | 19 | 1647 | 3998 | 1765 | SUV | 52 | 100PS@3750RPM | 205Nm@1750-3250rpm | 200 | Yes | Curtain airbags, Driver frontal airbag, Front passenger frontal airbag, Front passenger side airbag, Drive side airbag | Yes | 5 | CD/MP3/DVD Player with USB & Aux-in | Yes | All Rows | 18 | Yes | Yes | 3 | 18.5 | 962 | Diesel | Moderate
G At | Mahindra | Xuv500 | 2179 | 19 | 1785 | 4585 | 1890 | SUV | 70 | 140PS@4500rpm | 320Nm@2000 - 3000rpm | 200 | Yes | Driver frontal airbag, Front passenger frontal airbag | Yes | 7 | CD/MP3/DVD Player with USB & Aux-in | Yes | All Rows | 18 | Yes | Yes | 6 | 18.5 | 1295 | Petrol | Moderate
G At | Mahindra | Xuv500 | 2179 | 19 | 1785 | 4585 | 1890 | SUV | 70 | 140PS@4500rpm | 320Nm@2000 - 3000rpm | 200 | Yes | Driver frontal airbag, Front passenger frontal airbag | Yes | 7 | CD/MP3/DVD Player with USB & Aux-in | Yes | All Rows | 18 | Yes | Yes | 5 | 18.5 | 1295 | Hybrid | Moderate
Sports Edition Diesel | Hyundai | Creta | 1582 | 19 | 1665 | 4270 | 1780 | SUV | 55 | 128ps@4000rpm | 260Nm@1900-2750rpm | 190 | Yes | Driver frontal airbag, Front passenger frontal airbag | Yes | 5 | CD/MP3/DVD Player with USB & Aux-in | Yes | All Rows | 18 | Yes | Yes | 6 | 18.5 | 1017.5 | Petrol | Moderate
2.0 Tdi At | Skoda | Kodiaq Scout | 1968 | 19 | 1665 | 4697 | 1882 | SUV | 63 | 148 bhp @ 3500 rpm | 340 Nm @ 1750 rpm | 188 | Yes | Drive side airbag, Front passenger knee airbag, Rear passenger head airbags, Driver frontal airbag, Front passenger frontal airbag, Front passenger side airbag, Rear passenger side airbags, Driver knee airbag, Driver head airbag, Front passenger head airbag |  | 7 | USB & Aux-in |  | All Rows | 18 |  |  | 6 | 18.5 | 1165.5 | Petrol | Moderate
Emax Xm | Tata | Nano Genx | 624 | 19 | 1652 | 3164 | 1750 | Hatchback | 15 | 38PS@5500rpm | 51Nm@4000rpm | 182 | Yes | Driver frontal airbag, Front passenger frontal airbag |  | 4 | Not on offer |  | All Rows | 18 | Yes |  | 6 | 18.5 | 277.5 | Petrol | Moderate
15S | Tata | Winger | 2200 | 19 | 2670 | 5458 | 1905 | MUV | 60 | 73.5kW@4000rpm | 190Nm@1250-3500rpm | 180 | Yes | Driver frontal airbag, Front passenger frontal airbag |  | 16 | Not on offer |  | All Rows | 18 |  |  | 6 | 18.5 | 1110 | Petrol | Moderate
1.2 W4 | Mahindra | Xuv300 | 1197 | 19 | 1617 | 3995 | 1821 | SUV | 42 | 109bhp@5000RPM | 200Nm@2000rpm | 180 | Yes | Driver frontal airbag, Front passenger frontal airbag |  | 5 | Not on offer |  | Yes | 18 | Yes |  | 6 | 18.5 | 777 | Petrol | Moderate
1.2 W6 | Mahindra | Xuv300 | 1197 | 19 | 1617 | 3995 | 1821 | SUV | 42 | 109bhp@5000RPM | 200Nm@2000rpm | 180 | Yes | Driver frontal airbag, Front passenger frontal airbag |  | 5 | CD Player with USB & Aux-in |  | Yes | 18 | Yes | Yes | 6 | 18.5 | 777 | Petrol | Moderate
1.2 W8 | Mahindra | Xuv300 | 1197 | 19 | 1617 | 3995 | 1821 | SUV | 42 | 109bhp@5000RPM | 200Nm@2000rpm | 180 | Yes | Driver frontal airbag, Front passenger frontal airbag |  | 5 | CD Player with USB & Aux-in |  | Yes | 18 |  |  | 2 | 18.5 | 777 | CNG + Petrol | Moderate
1.2 W8(O) | Mahindra | Xuv300 | 1197 | 19 | 1617 | 3995 | 1821 | SUV | 42 | 109bhp@5000RPM | 200Nm@2000rpm | 180 | Yes | Front passenger frontal airbag, Driver frontal airbag |  | 5 | CD Player with USB & Aux-in |  | Yes | 18 | Yes |  | 2 | 18.5 | 777 | CNG + Petrol | Moderate
1.5 W4 | Mahindra | Xuv300 | 1497 | 19 | 1617 | 3995 | 1821 | SUV | 42 | 115bhp@3750rpm | 300Nm@1500rpm | 180 | Yes | Driver frontal airbag, Front passenger frontal airbag |  | 5 | Not on offer |  | Yes | 18 | Yes | Yes | 6 | 18.5 | 777 | Petrol | Moderate
1.5 W6 | Mahindra | Xuv300 | 1497 | 19 | 1617 | 3995 | 1821 | SUV | 42 | 115bhp@3750rpm | 300Nm@1500rpm | 180 | Yes | Front passenger frontal airbag, Driver frontal airbag |  | 5 | CD Player with USB & Aux-in | Yes | Yes | 18 | Yes |  | 6 | 18.5 | 777 | Petrol | Moderate
1.5 W8 | Mahindra | Xuv300 | 1497 | 19 | 1617 | 3995 | 1821 | SUV | 42 | 115bhp@3750rpm | 300Nm@1500rpm | 180 | Yes | Driver frontal airbag, Front passenger frontal airbag |  | 5 | CD Player with USB & Aux-in | Yes | All Rows | 18 | Yes |  | 6 | 18.5 | 777 | Petrol | Moderate
1.5 W8 (O) | Mahindra | Xuv300 | 1497 | 19 | 1617 | 3995 | 1821 | SUV | 42 | 115bhp@3750rpm | 300Nm@1500rpm | 180 | Yes | Driver frontal airbag, Front passenger frontal airbag |  | 5 | CD Player with USB & Aux-in | Yes | Yes | 18 | Yes |  | 6 | 18.5 | 777 | Petrol | Moderate
1.5 W8 Amt | Mahindra | Xuv300 | 1497 | 19 | 1617 | 3995 | 1821 | SUV | 42 | 115bhp@3750rpm | 300Nm@1500rpm | 180 | Yes | Driver frontal airbag, Front passenger frontal airbag |  | 5 | CD Player with USB & Aux-in | Yes | All Rows | 18 | Yes |  | 6 | 18.5 | 777 | Petrol | Moderate
1.5 W8 (O) Amt | Mahindra | Xuv300 | 1497 | 19 | 1617 | 3995 | 1821 | SUV | 42 | 115bhp@3750rpm | 300Nm@1500rpm | 180 | Yes | Driver frontal airbag, Front passenger frontal airbag |  | 5 | CD Player with USB & Aux-in | Yes | Yes | 18 | Yes | Yes | 6 | 18.5 | 777 | Petrol | Moderate
1.5 W6 Amt | Mahindra | Xuv300 | 1497 | 19 | 1617 | 3995 | 1821 | SUV | 42 | 115bhp@3750rpm | 300Nm@1500rpm | 180 | Yes | Front passenger frontal airbag, Driver frontal airbag |  | 5 | CD Player with USB & Aux-in | Yes | Yes | 18 | Yes | Yes | 6 | 18.5 | 777 | Petrol | Moderate
Sdrive20D M Sport | Bmw | X1 | 1995 | 19 | 1545 | 4477 | 2058 | SUV | 61 | 187bhp@4000rpm | 400Nm@1750-2500rpm | 179 | Yes | Driver frontal airbag, Front passenger frontal airbag, Front passenger side airbag, Driver head airbag, Front passenger head airbag, Drive side airbag |  | 5 | CD Player with USB & Aux-in | Yes | All Rows | 18 | Yes | Yes | 6 | 18.5 | 1128.5 | Petrol | Moderate
2Wd At | Mahindra | Alturas G4 | 2157 | 19 | 1845 | 4850 | 1960 | SUV | 70 | 178bhp@400rpm | 420Nm@1600-2600rpm | 165 | Yes | Driver frontal airbag, Front passenger frontal airbag |  | 5 | CD/MP3/DVD Player with USB & Aux-in | Yes | All Rows | 18 | Yes | Yes | 6 | 18.5 | 1295 | Petrol | Moderate
4Wd At | Mahindra | Alturas G4 | 2157 | 19 | 1845 | 4850 | 1960 | SUV | 70 | 178Bhp @ 4000 | 420Nm @1600-2600 | 165 | Yes | Front passenger curtain airbag, Driver curtain airbag, Rear passenger curtain airbags, Driver frontal airbag, Front passenger frontal airbag, Front passenger side airbag, Rear passenger side airbags, Driver knee airbag, Drive side airbag |  | 7 | CD/MP3/DVD Player with USB & Aux-in | Yes | All Rows | 18 | Yes | Yes | 6 | 18.5 | 1295 | Petrol | Moderate
Xdrive 40I | Bmw | X7 | 2998 | 19 | 1805 | 5151 | 2000 | SUV | 80 | 335 bhp @ 5500 rpm | 450 Nm @ 1500 rpm | 165 | Yes | Driver frontal airbag, Front passenger frontal airbag, Driver knee airbag, Driver head airbag, Front passenger head airbag, Front passenger knee airbag, Rear passenger head airbags |  | 7 | CD/MP3/DVD Player with USB & Aux-in | Yes | Yes | 18 | Yes | Yes | 6 | 18.5 | 1480 | Petrol | Moderate
Xdrive30D Dpe Signature | Bmw | X7 | 2993 | 19 | 1805 | 5151 | 2000 | SUV | 80 | 262 bhp @ 4000 rpm | 620 Nm @ 1500 rpm | 165 | Yes | Driver frontal airbag, Front passenger frontal airbag, Front passenger side airbag, Driver knee airbag, Driver head airbag, Front passenger head airbag, Drive side airbag, Front passenger knee airbag, Rear passenger head airbags |  | 7 | CD/MP3/DVD Player with USB & Aux-in | Yes | Yes | 18 |  |  | 6 | 18.5 | 1480 | Petrol | Moderate
Xdrive30D Sport | Bmw | X5 | 2993 | 19 | 1745 | 4922 | 2218 | SUV | 67 | 265HP@4000rpm | 620Nm@1500-2500rpm | 165 | Yes | Driver head airbag, Front passenger head airbag, Rear passenger head airbags, Curtain airbags, Driver frontal airbag, Front passenger frontal airbag |  | 5 | CD Player with USB & Aux-in | Yes | All Rows | 18 |  |  | 6 | 18.5 | 1239.5 | Petrol | Moderate
Xe Petrol | Tata | Altroz | 1199 | 19 | 1523 | 3990 | 1755 | Hatchback | 37 | 86PS@6000rpm | 113Nm@3300rpm | 165 | Yes | Driver frontal airbag, Front passenger frontal airbag |  | 5 | Not on offer | Yes | Front Row | 18 |  |  | 6 | 18.5 | 684.5 | Petrol | Moderate
Xm Petrol | Tata | Altroz | 1199 | 19 | 1523 | 3990 | 1755 | Hatchback | 37 | 86PS@6000rpm | 113Nm@3300rpm | 165 | Yes | Driver frontal airbag, Front passenger frontal airbag | Yes | 5 | Not on offer | Yes | Front Row | 18 |  | Yes | 6 | 18.5 | 684.5 | Petrol | Moderate
Xt Petrol | Tata | Altroz | 1199 | 19 | 1523 | 3990 | 1755 | Hatchback | 37 | 86PS@6000rpm | 113Nm@3300rpm | 165 | Yes | Driver frontal airbag, Front passenger frontal airbag | Yes | 5 | DVD Player with USB & Aux-in | Yes | Front Row | 18 | Yes | Yes | 6 | 18.5 | 684.5 | Petrol | Moderate
Xz Petrol | Tata | Altroz | 1199 | 19 | 1523 | 3990 | 1755 | Hatchback | 37 | 86PS@6000rpm | 113Nm@3300rpm | 165 | Yes | Driver frontal airbag, Front passenger frontal airbag |  | 5 | DVD Player with USB & Aux-in | Yes | Front Row | 18 |  |  | 1 | 18.5 | 684.5 | CNG | Moderate
Xz (O) Petrol | Tata | Altroz | 1199 | 19 | 1523 | 3990 | 1755 | Hatchback | 37 | 86PS@6000rpm | 113Nm@3300rpm | 165 | Yes | Driver frontal airbag, Front passenger frontal airbag | Yes | 5 | CD/MP3/DVD Player with USB & Aux-in | Yes | All Rows | 18 |  | Yes | 6 | 18.5 | 684.5 | Petrol | Moderate
Xe Diesel | Tata | Altroz | 1497 | 19 | 1523 | 3990 | 1755 | Hatchback | 37 | 90PS@4000rpm | 200Nm@1250-3000rpm | 165 | Yes | Driver frontal airbag, Front passenger frontal airbag |  | 5 | Not on offer | Yes | Front Row | 18 | Yes |  | 6 | 18.5 | 684.5 | Petrol | Moderate
Xm Diesel | Tata | Altroz | 1497 | 19 | 1523 | 3990 | 1755 | Hatchback | 37 | 90PS@4000rpm | 200Nm@1250-3000rpm | 165 | Yes | Driver frontal airbag, Front passenger frontal airbag |  | 5 | Not on offer | Yes | Front Row | 25 | Yes |  | 6 | 22 | 814 | Petrol | High
Xt Diesel | Tata | Altroz | 1497 | 19 | 1523 | 3990 | 1755 | Hatchback | 37 | 90PS@4000rpm | 200Nm@1250-3000rpm | 165 | Yes | Driver frontal airbag, Front passenger frontal airbag |  | 5 | DVD Player with USB & Aux-in | Yes | All Rows | 25 | Yes |  | 6 | 22 | 814 | Petrol | High
Xz Diesel | Tata | Altroz | 1497 | 19 | 1523 | 3990 | 1755 | Hatchback | 37 | 90PS@4000rpm | 200Nm@1250-3000rpm | 165 | Yes | Driver frontal airbag, Front passenger frontal airbag | Yes | 5 | DVD Player with USB & Aux-in | Yes | Front Row | 25 | Yes | Yes | 6 | 22 | 814 | Petrol | High
Xz (O) Diesel | Tata | Altroz | 1497 | 19 | 1523 | 3990 | 1755 | Hatchback | 37 | 90PS@4000rpm | 200Nm@1250-3000rpm | 165 | Yes | Driver frontal airbag, Front passenger frontal airbag | Yes | 5 | CD/MP3/DVD Player with USB & Aux-in | Yes | All Rows | 25 |  |  | 3 | 22 | 814 | Diesel | High
1.5L Tdci Ambiente | Ford | Freestyle | 1498 | 19 | 1570 | 3954 | 1737 | Crossover | 40 | 100PS@3750RPM | 215Nm@1750-3000RPM | 190 | Yes | Driver frontal airbag, Front passenger frontal airbag | Yes | 5 | Not on offer | Yes | Front Row | 18 |  |  | 3 | 18.5 | 740 | Diesel | Moderate
1.5L Tdci Titanium | Ford | Freestyle | 1498 | 19 | 1570 | 3954 | 1737 | Hatchback | 40 | 100PS@3750RPM | 215Nm@1750-3000RPM | 190 | Yes | Driver frontal airbag, Front passenger frontal airbag | Yes | 5 | CD Player with USB & Aux-in | Yes | Front Row | 18 |  | Yes | 6 | 18.5 | 740 | Petrol | Moderate
1.5L Tdci Titanium Plus | Ford | Freestyle | 1498 | 19 | 1570 | 3954 | 1737 | Hatchback | 40 | 100PS@3750RPM | 215Nm@1750-3000RPM | 190 | Yes | Driver frontal airbag, Front passenger frontal airbag, Front passenger side airbag, Drive side airbag, Curtain airbags | Yes | 5 | CD Player with USB & Aux-in | Yes | Front Row | 18 |  | Yes | 6 | 18.5 | 740 | Petrol | Moderate
1.2L Ti-Vct Titanium | Ford | Freestyle | 1194 | 19 | 1570 | 3954 | 1737 | Hatchback | 42 | 96PS@6500rpm | 120Nm@4250rpm | 190 | Yes | Front passenger frontal airbag, Driver frontal airbag | Yes | 5 | CD Player with USB & Aux-in | Yes | Front Row | 18 |  |  | 1 | 18.5 | 777 | CNG | Moderate
1.2L Ti-Vct Titanium Plus | Ford | Freestyle | 1194 | 19 | 1570 | 3954 | 1737 | Hatchback | 42 | 96PS@6500rpm | 120Nm@4250rpm | 190 | Yes | Driver frontal airbag, Front passenger frontal airbag, Front passenger side airbag, Drive side airbag, Curtain airbags | Yes | 5 | CD Player with USB & Aux-in | Yes | Front Row | 18 |  |  | 1 | 18.5 | 777 | CNG | Moderate
1.2L Ti-Vct Trend Plus | Ford | Freestyle | 1194 | 19 | 1570 | 3954 | 1737 | Crossover | 42 | 96PS@6500rpm | 120Nm@4250rpm | 190 | Yes | Driver frontal airbag, Front passenger frontal airbag |  | 5 | CD Player with USB & Aux-in |  | Front Row | 18 | Yes |  | 6 | 18.5 | 777 | Petrol | Moderate
1.5L Tdci Trend Plus | Ford | Freestyle | 1498 | 19 | 1570 | 3954 | 1737 | Crossover | 42 | 100PS@3750RPM | 215Nm@1750-3000RPM | 190 | Yes | Driver frontal airbag, Front passenger frontal airbag |  | 5 | CD Player with USB & Aux-in | Yes | Front Row | 18 | Yes |  | 6 | 18.5 | 777 | Petrol | Moderate
1.2L Ti-Vct Ambiente | Ford | Freestyle | 1194 | 19 | 1570 | 3954 | 1737 | Hatchback | 42 | 96PS@6500rpm | 120Nm@4250rpm | 190 | Yes | Driver frontal airbag, Front passenger frontal airbag |  | 5 | CD Player with USB & Aux-in | Yes | Front Row | 18 | Yes |  | 3 | 18.5 | 777 | Diesel | Moderate
Zeta Mt | Suzuki | Xl6 | 1462 | 19 | 1700 | 4445 | 1775 | MPV | 45 | 104PS@6000rpm | 138Nm@4400rpm | 165 | Yes | Driver frontal airbag |  | 6 | CD Player with USB & Aux-in | Yes | All Rows | 18 | Yes |  | 3 | 18.5 | 832.5 | Diesel | Moderate
Alpha Mt | Suzuki | Xl6 | 1462 | 19 | 1700 | 4445 | 1775 | MPV | 45 | 104PS@6000rpm | 138Nm@4400rpm | 165 | Yes | Driver frontal airbag |  | 6 | CD Player with USB & Aux-in | Yes | All Rows | 18 | Yes |  | 3 | 18.5 | 832.5 | Diesel | Moderate
Zeta At | Suzuki | Xl6 | 1462 | 19 | 1700 | 4445 | 1775 | MPV | 45 | 104PS@6000rpm | 138Nm@4400rpm | 165 | Yes | Driver frontal airbag |  | 6 | CD Player with USB & Aux-in | Yes | All Rows | 18 | Yes |  | 6 | 18.5 | 832.5 | Petrol | Moderate
Alpha At | Suzuki | Xl6 | 1462 | 19 | 1700 | 4445 | 1775 | MPV | 45 | 104PS@6000rpm | 138Nm@4400rpm | 165 | Yes | Driver frontal airbag | Yes | 6 | CD Player with USB & Aux-in | Yes | All Rows | 18 | Yes | Yes | 6 | 18.5 | 832.5 | Petrol | Moderate
M2 7 Str | Mahindra | Marazzo | 1497 | 19 | 1774 | 4585 | 1866 | MPV | 45 | 121Bhp@3500rpm | 300Nm@1750-2500rpm | 165 | Yes | Driver frontal airbag, Front passenger frontal airbag | Yes | 7 | Not on offer | Yes | All Rows | 18 | Yes | Yes | 3 | 18.5 | 832.5 | Diesel | Moderate
M4 7 Str | Mahindra | Marazzo | 1497 | 19 | 1774 | 4585 | 1866 | MPV | 45 | 121Bhp@3500rpm | 300Nm@1750-2500rpm | 165 | Yes | Driver frontal airbag, Front passenger frontal airbag | Yes | 7 | USB & Aux-in | Yes | Front Row | 18 | Yes | Yes | 6 | 18.5 | 832.5 | Petrol | Moderate
M6 7 Str | Mahindra | Marazzo | 1497 | 19 | 1774 | 4585 | 1866 | MPV | 45 | 121Bhp@3500rpm | 300Nm@1750-2500rpm | 165 | Yes | Driver frontal airbag, Front passenger frontal airbag | Yes | 7 | CD Player with USB & Aux-in | Yes | Front Row | 18 | Yes | Yes | 3 | 18.5 | 832.5 | Diesel | Moderate
M8 7 Str | Mahindra | Marazzo | 1497 | 19 | 1774 | 4585 | 1866 | MPV | 45 | 121Bhp@3500rpm | 300Nm@1750-2500rpm | 165 | Yes | Front passenger frontal airbag, Driver frontal airbag | Yes | 7 | CD Player with USB & Aux-in | Yes | Front Row | 18 | Yes | Yes | 6 | 18.5 | 832.5 | Petrol | Moderate
M2 8 Str | Mahindra | Marazzo | 1497 | 19 | 1774 | 4585 | 1866 | MPV | 45 | 121Bhp@3500rpm | 300Nm@1750-2500rpm | 165 | Yes | Driver frontal airbag, Front passenger frontal airbag | Yes | 8 | Not on offer | Yes | All Rows | 18 | Yes | Yes | 3 | 18.5 | 832.5 | Diesel | Moderate
M4 8 Str | Mahindra | Marazzo | 1497 | 19 | 1774 | 4585 | 1866 | MPV | 45 | 121Bhp@3500rpm | 300Nm@1750-2500rpm | 165 | Yes | Driver frontal airbag, Front passenger frontal airbag |  | 8 | USB & Aux-in | Yes | Front Row | 18 | Yes |  | 6 | 18.5 | 832.5 | Petrol | Moderate
M6 8 Str | Mahindra | Marazzo | 1497 | 19 | 1774 | 4585 | 1866 | MPV | 45 | 121Bhp@3500rpm | 300Nm@1750-2500rpm | 165 | Yes | Driver frontal airbag, Front passenger frontal airbag | Yes | 8 | CD Player with USB & Aux-in | Yes | Front Row | 18 | Yes | Yes | 6 | 18.5 | 832.5 | Petrol | Moderate
M8 8 Str | Mahindra | Marazzo | 1497 | 19 | 1774 | 4585 | 1866 | MPV | 45 | 121Bhp@3500rpm | 300Nm@1750-2500rpm | 165 | Yes | Front passenger frontal airbag, Driver frontal airbag | Yes | 8 | CD Player with USB & Aux-in | Yes | Front Row | 18 | Yes | Yes | 6 | 18.5 | 832.5 | Petrol | Moderate
Sdrive 20I | Bmw | Z4 Roadster | 1998 | 19 | 1304 | 4324 | 2024 | Sports, Convertible | 52 | 197hp@4500-6500rpm | 320hp@1450-2000rpm | 165 | Yes | Curtain airbags, Driver frontal airbag, Front passenger frontal airbag |  | 2 | CD Player with USB & Aux-in | Yes | Front Row | 18 | Yes |  | 3 | 18.5 | 962 | Diesel | Moderate
2.0 Tdi Comfortline | Volkswagen | Passat | 1968 | 19 | 1456 | 4767 | 1832 | Sedan | 55 | 180PS@3600-4000rpm | 350Nm@1750-2500rpm | 165 | Yes | Curtain airbags, Driver frontal airbag, Front passenger frontal airbag, Front passenger side airbag, Rear passenger side airbags, Front passenger curtain airbag | Yes | 5 | CD Player with USB & Aux-in | Yes | All Rows | 18 | Yes | Yes | 3 | 18.5 | 1017.5 | Diesel | Moderate
2.0 Tdi Highline | Volkswagen | Passat | 1968 | 19 | 1456 | 4767 | 1832 | Sedan | 66 | 180PS@3600-4000rpm | 350Nm@1750-2500rpm | 165 | Yes | Curtain airbags, Driver frontal airbag, Front passenger frontal airbag, Front passenger side airbag, Drive side airbag, Front passenger curtain airbag, Rear passenger curtain airbags | Yes | 5 | CD/MP3/DVD Player with USB & Aux-in | Yes | All Rows | 18 | Yes | Yes | 3 | 18.5 | 1221 | Diesel | Moderate
2.0 Tdi Comfortline Connect | Volkswagen | Passat | 1968 | 19 | 1456 | 4767 | 1832 | Sedan | 55 | 180PS@3600-4000rpm | 350Nm@1750-2500rpm | 165 | Yes | Curtain airbags, Driver frontal airbag, Front passenger frontal airbag, Front passenger side airbag, Rear passenger side airbags, Front passenger curtain airbag |  | 5 | CD Player with USB & Aux-in | Yes | All Rows | 18 | Yes |  | 3 | 18.5 | 1017.5 | Diesel | Moderate
2.0 Tdi Highline Connect | Volkswagen | Passat | 1968 | 19 | 1456 | 4767 | 1832 | Sedan | 66 | 180PS@3600-4000rpm | 350Nm@1750-2500rpm | 165 | Yes | Curtain airbags, Driver frontal airbag, Front passenger frontal airbag, Front passenger side airbag, Drive side airbag, Front passenger curtain airbag, Rear passenger curtain airbags |  | 5 | CD/MP3/DVD Player with USB & Aux-in | Yes | All Rows | 18 | Yes |  | 3 | 18.5 | 1221 | Diesel | Moderate
Xdrive30D Xline | Bmw | X5 | 2993 | 19 | 1745 | 4922 | 2218 | SUV | 67 | 265HP@4000rpm | 620Nm@1500-2500rpm | 165 | Yes | Driver head airbag, Front passenger head airbag, Rear passenger head airbags, Curtain airbags, Driver frontal airbag, Front passenger frontal airbag |  | 5 | CD Player with USB & Aux-in |  | All Rows | 18 | Yes |  | 6 | 18.5 | 1239.5 | Petrol | Moderate
Xdrive40I M Sport | Bmw | X5 | 2998 | 19 | 1745 | 4922 | 2218 | SUV | 67 | 340HP@4000rpm | 450Nm@1500-5200rpm | 165 | Yes | Driver head airbag, Front passenger head airbag, Rear passenger head airbags, Driver frontal airbag, Curtain airbags, Front passenger frontal airbag |  | 5 | CD Player with USB & Aux-in |  | All Rows | 18 | Yes |  | 6 | 18.5 | 1239.5 | Petrol | Moderate
Competition | Bmw | M5 | 4395 | 19 | 1473 | 4956 | 1903 | Sedan | 68 | 625PS@6000rpm | 750Nm@1800-5860rpm | 165 | Yes | Driver head airbag, Front passenger head airbag, Drive side airbag, Front passenger curtain airbag, Driver curtain airbag, Rear passenger head airbags, Driver frontal airbag, Front passenger frontal airbag, Front passenger side airbag | Yes | 4 | DVD Player with USB & Aux-in | Yes | All Rows | 18 | Yes |  | 6 | 18.5 | 1258 | Petrol | Moderate
Hybrid | Toyota | Camry | 2487 | 19 | 1455 | 4885 | 1840 | Sedan | 50 | 178PS@5700rpm | 221Nm@3600-5200rpm | 165 | Yes | Drive side airbag, Driver frontal airbag, Front passenger frontal airbag, Front passenger side airbag, Driver knee airbag, Curtain airbags | Yes | 5 | DVD Player with USB & Aux-in | Yes | All Rows | 18 | Yes | Yes | 6 | 18.5 | 925 | Petrol | Moderate
Premium | Hyundai | Kona Electric | 2200 | 19 | 1570 | 4180 | 1800 | SUV | 60 | 136 bhp | 395 Nm | 160 | Yes | Driver frontal airbag, Front passenger frontal airbag, Front passenger side airbag, Drive side airbag, Front passenger curtain airbag | Yes | 4 | USB & Aux-in | Yes | Yes | 18 | Yes | Yes | 6 | 18.5 | 1110 | Petrol | Moderate
320D Sport | Bmw | 3-Series | 1995 | 19 | 1429 | 4633 | 1811 | Sedan | 40 | 190PS@400RPM | 400NM@1750rpm | 157 | Yes | Driver frontal airbag, Front passenger frontal airbag, Front passenger side airbag, Drive side airbag, Front passenger curtain airbag, Driver curtain airbag | Yes | 5 | CD Player with USB & Aux-in | Yes | All Rows | 18 | Yes | Yes | 6 | 18.5 | 740 | Petrol | Moderate
320D Luxury Line | Bmw | 3-Series | 1995 | 19 | 1429 | 4633 | 1811 | Sedan | 40 | 190PS@400RPM | 400NM@1750rpm | 157 | Yes | Driver frontal airbag, Front passenger frontal airbag, Front passenger side airbag, Drive side airbag, Front passenger curtain airbag, Driver curtain airbag | Yes | 5 | CD Player with USB & Aux-in | Yes | All Rows | 18 | Yes | Yes | 6 | 18.5 | 740 | Petrol | Moderate
330I M Sport | Bmw | 3-Series | 1998 | 19 | 1429 | 4633 | 1811 | Sedan | 59 | 258PS@500RPM | 400NM@1550rpm | 157 | Yes | Driver frontal airbag, Front passenger frontal airbag, Front passenger side airbag, Drive side airbag, Front passenger curtain airbag, Driver curtain airbag | Yes | 5 | CD Player with USB & Aux-in | Yes | All Rows | 18 | Yes |  | 6 | 18.5 | 1091.5 | Petrol | Moderate
Ambition 1.4 Tsi | Skoda | Octavia | 1395 | 19 | 1476 | 4670 | 1814 | Sedan | 50 | 140PS@6000RPM | 250Nm@1500-3500rpm | 155 | Yes | Driver frontal airbag, Front passenger frontal airbag, Front passenger side airbag | Yes | 5 | CD Player with USB & Aux-in | Yes | All Rows | 18 | Yes |  | 3 | 18.5 | 925 | Diesel | Moderate
Lxi | Suzuki | Ertiga | 1462 | 19 | 1690 | 4395 | 1735 | MPV | 45 | 103Bhp@6000rpm | 138Nm@4400rpm | 185 | Yes | Driver frontal airbag, Front passenger frontal airbag | Yes | 7 | Not on offer | Yes | All Rows | 18 | Yes | Yes | 3 | 18.5 | 832.5 | Diesel | Moderate
Ambition 2.0 Tdi Cr | Skoda | Octavia | 1968 | 19 | 1476 | 4670 | 1814 | Sedan | 50 | 143PS@4000rpm | 320Nm@1750-3000rpm | 155 | Yes | Driver frontal airbag, Front passenger frontal airbag, Front passenger side airbag | Yes | 5 | CD Player with USB & Aux-in | Yes | All Rows | 18 | Yes | Yes | 3 | 18.5 | 925 | Diesel | Moderate
Style 1.4 Tsi | Skoda | Octavia | 1395 | 19 | 1476 | 4670 | 1814 | Sedan | 50 | 140PS@6000RPM | 250Nm@1500-3500rpm | 155 | Yes | Drive side airbag, Front passenger curtain airbag, Rear passenger curtain airbags, Driver frontal airbag, Front passenger frontal airbag, Front passenger side airbag | Yes | 5 | CD Player with USB & Aux-in | Yes | All Rows | 16 | Yes | Yes | 3 | 17.5 | 875 | Diesel | Moderate
Style 1.8 Tsi At | Skoda | Octavia | 1798 | 19 | 1476 | 4670 | 1814 | Sedan | 50 | 180PS@6200RPM | 250NM@1250-5000rpm | 155 | Yes | Drive side airbag, Front passenger curtain airbag, Driver curtain airbag, Rear passenger curtain airbags, Driver frontal airbag, Front passenger frontal airbag, Front passenger side airbag | Yes | 5 | CD Player with USB & Aux-in | Yes | All Rows | 14 | Yes | Yes | 3 | 16.5 | 825 | Diesel | Moderate
Style 2.0 Tdi Cr | Skoda | Octavia | 1968 | 19 | 1476 | 4670 | 1814 | Sedan | 50 | 143PS@4000rpm | 320Nm@1750-3000rpm | 155 | Yes | Drive side airbag, Front passenger curtain airbag, Rear passenger curtain airbags, Driver frontal airbag, Front passenger frontal airbag, Front passenger side airbag | Yes | 5 | CD Player with USB & Aux-in | Yes | All Rows | 18 | Yes |  | 3 | 18.5 | 925 | Diesel | Moderate
Style 2.0 Tdi Cr At | Skoda | Octavia | 1968 | 19 | 1476 | 4670 | 1814 | Sedan | 50 | 143PS@4000rpm | 320Nm@1750-3000rpm | 155 | Yes | Drive side airbag, Front passenger curtain airbag, Rear passenger curtain airbags, Driver frontal airbag, Front passenger side airbag | Yes | 5 | CD Player with USB & Aux-in | Yes | All Rows | 18 | Yes |  | 6 | 18.5 | 925 | Petrol | Moderate
L & K 1.8 Tsi At | Skoda | Octavia | 1798 | 19 | 1476 | 4670 | 1814 | Sedan | 50 | 180PS@6200RPM | 250NM@1250-5000rpm | 155 | Yes | Drive side airbag, Front passenger curtain airbag, Driver curtain airbag, Rear passenger curtain airbags, Driver frontal airbag, Front passenger frontal airbag, Front passenger side airbag | Yes | 5 | CD Player with USB & Aux-in | Yes | All Rows | 14 | Yes |  | 3 | 16.5 | 825 | Diesel | Moderate
L & K 2.0 Tdi Cr At | Skoda | Octavia | 1968 | 19 | 1476 | 4670 | 1814 | Sedan | 50 | 143PS@4000rpm | 320Nm@1750-3000rpm | 155 | Yes | Drive side airbag, Front passenger curtain airbag, Driver frontal airbag, Rear passenger curtain airbags, Front passenger side airbag |  | 5 | CD Player with USB & Aux-in | Yes | All Rows | 18 | Yes |  | 6 | 18.5 | 925 | Petrol | Moderate
Corporate Edition 1.4 Tsi | Skoda | Octavia | 1395 | 19 | 1476 | 4670 | 1814 | Sedan | 50 | 140PS@6000RPM | 250Nm@1500-3500rpm | 155 | Yes | Drive side airbag, Front passenger curtain airbag, Rear passenger curtain airbags, Driver frontal airbag, Front passenger frontal airbag, Front passenger side airbag |  | 5 | CD Player with USB & Aux-in | Yes | All Rows | 16 | Yes |  | 6 | 17.5 | 875 | Petrol | Moderate
Corporate Edition 2.0 Tdi | Skoda | Octavia | 1968 | 19 | 1476 | 4670 | 1814 | Sedan | 50 | 141PS@4000rpm | 320Nm@1750-3000rpm | 155 | Yes | Drive side airbag, Front passenger curtain airbag, Rear passenger curtain airbags, Driver frontal airbag, Front passenger frontal airbag, Front passenger side airbag | Yes | 5 | CD Player with USB & Aux-in | Yes | All Rows | 18 | Yes | Yes | 6 | 18.5 | 925 | Petrol | Moderate
Rxe | Renault | Triber | 999 | 19 | 1643 | 3990 | 1739 | MUV | 40 | 72PS@62050rpm | 96Nm@3500rpm | 182 | Yes | Driver frontal airbag, Front passenger frontal airbag | Yes | 7 | Not on offer | Yes | All Rows | 18 | Yes | Yes | 6 | 18.5 | 740 | Petrol | Moderate
Rxl | Renault | Triber | 999 | 19 | 1643 | 3990 | 1739 | MUV | 40 | 72PS@62050rpm | 96Nm@3500rpm | 182 | Yes | Driver frontal airbag, Front passenger frontal airbag | Yes | 7 | USB & Aux-in | Yes | All Rows | 18 | Yes | Yes | 6 | 18.5 | 740 | Petrol | Moderate
Rxt | Renault | Triber | 999 | 19 | 1643 | 3990 | 1739 | MUV | 40 | 72PS@62050rpm | 96Nm@3500rpm | 182 | Yes | Driver frontal airbag, Front passenger frontal airbag |  | 7 | USB & Aux-in | Yes | All Rows | 18 | Yes |  | 3 | 18.5 | 740 | Diesel | Moderate
Rxz | Renault | Triber | 999 | 19 | 1643 | 3990 | 1739 | MUV | 40 | 72PS@62050rpm | 96Nm@3500rpm | 182 | Yes | Drive side airbag, Driver frontal airbag, Front passenger frontal airbag, Front passenger side airbag |  | 7 | USB & Aux-in | Yes | All Rows | 18 | Yes |  | 3 | 18.5 | 740 | Diesel | Moderate
Onyx 1.8 Tsi Dsg | Skoda | Octavia | 1798 | 19 | 1476 | 4670 | 1814 | Sedan | 50 | 180PS@6200RPM | 250NM@1250-5000rpm | 155 | Yes | Drive side airbag, Front passenger curtain airbag, Driver curtain airbag, Rear passenger curtain airbags, Driver frontal airbag, Front passenger frontal airbag, Front passenger side airbag | Yes | 5 | CD Player with USB & Aux-in | Yes | All Rows | 18 | Yes | Yes | 3 | 18.5 | 925 | Diesel | Moderate
Onyx 2.0 Tdi Dsg | Skoda | Octavia | 1968 | 19 | 1476 | 4670 | 1814 | Sedan | 50 | 143PS@4000rpm | 320Nm@1750-3000rpm | 155 | Yes | Drive side airbag, Driver frontal airbag, Front passenger curtain airbag, Front passenger side airbag, Rear passenger curtain airbags | Yes | 5 | CD Player with USB & Aux-in | Yes | All Rows | 18 | Yes | Yes | 3 | 18.5 | 925 | Diesel | Moderate
630D Gt Luxury Line | Bmw | 6-Series | 2993 | 19 | 1481 | 5219 | 2142 | Sedan | 88 | 265PS@4000RPM | 620Nm@2000-2500RPM | 152 | Yes | Driver head airbag, Drive side airbag, Rear passenger head airbags, Driver frontal airbag, Front passenger frontal airbag, Front passenger side airbag | Yes | 4 | CD/MP3/DVD Player with USB & Aux-in | Yes | All Rows | 18 | Yes | Yes | 3 | 18.5 | 1628 | Diesel | Moderate
630D Gt M Sport | Bmw | 6-Series | 2993 | 19 | 1481 | 5219 | 2142 | Sedan | 88 | 265PS@4000RPM | 620Nm@2000-2500RPM | 152 | Yes | Driver head airbag, Front passenger head airbag, Drive side airbag, Rear passenger head airbags, Driver frontal airbag, Front passenger frontal airbag |  | 4 | CD/MP3/DVD Player with USB & Aux-in |  | All Rows | 18 | Yes |  | 6 | 18.5 | 1628 | Petrol | Moderate
M760Li Xdrive | Bmw | 7-Series | 6592 | 19 | 1481 | 5219 | 2142 | Sedan | 78 | 609PS@5400-6500RPM | 850Nm@1550-5000RPM | 152 | Yes | Driver head airbag, Front passenger head airbag, Drive side airbag, Rear passenger head airbags, Driver frontal airbag, Front passenger frontal airbag, Front passenger side airbag | Yes | 4 | CD/MP3/DVD Player with USB & Aux-in |  | All Rows | 18 | Yes | Yes | 6 | 18.5 | 1443 | Petrol | Moderate
740Li Design Pure Excellence Signature | Bmw | 7-Series | 2998 | 19 | 1479 | 5120 | 2169 | Sedan | 78 | 340PS@5500-6500RPM | 450Nm@1500-5200rpm | 152 | Yes | Driver head airbag, Front passenger head airbag, Drive side airbag, Rear passenger head airbags, Driver frontal airbag, Front passenger frontal airbag, Front passenger side airbag | Yes | 4 | CD/MP3/DVD Player with USB & Aux-in | Yes | All Rows | 18 | Yes | Yes | 6 | 18.5 | 1443 | Petrol | Moderate
M 40I | Bmw | Z4 Roadster | 2998 | 19 | 1304 | 4324 | 1459 | Sports, Convertible | 52 | 340hp@5000-6000rpm | 500@1600-4500rpm | 165 | Yes | Driver frontal airbag, Front passenger frontal airbag, Curtain airbags | Yes | 2 | CD Player with USB & Aux-in | Yes | Front Row | 18 | Yes | Yes | 6 | 18.5 | 962 | Petrol | Moderate
Comfortline 2.0L Tdi Amt | Volkswagen | Tiguan | 1968 | 19 | 1672 | 4486 | 1839 | SUV | 71 | 141PS@4000rpm | 340Nm@1750-2750rpm | 149 | Yes | Drive side airbag, Driver frontal airbag, Front passenger curtain airbag, Driver curtain airbag, Curtain airbags, Front passenger head airbag | Yes | 5 | CD/MP3/DVD Player with USB & Aux-in | Yes | All Rows | 18 | Yes | Yes | 6 | 18.5 | 1313.5 | Petrol | Moderate
Highline 2.0L Tdi Amt | Volkswagen | Tiguan | 1968 | 19 | 1672 | 4486 | 1839 | SUV | 71 | 141PS@4000rpm | 340Nm@1750-2750rpm | 149 | Yes | Front passenger head airbag, Drive side airbag, Front passenger curtain airbag, Driver curtain airbag, Curtain airbags, Driver frontal airbag | Yes | 5 | CD/MP3/DVD Player with USB & Aux-in | Yes | All Rows | 18 | Yes | Yes | 6 | 18.5 | 1313.5 | Petrol | Moderate
620D Gt Luxury Line | Bmw | 6-Series | 1995 | 19 | 1538 | 5091 | 1902 | Sedan | 66 | 188PS@4000RPM | 400NM@1750rpm | 138 | Yes | Driver head airbag, Drive side airbag, Front passenger curtain airbag, Driver curtain airbag, Rear passenger head airbags, Driver frontal airbag, Front passenger frontal airbag, Front passenger side airbag | Yes | 4 | CD/MP3/DVD Player with USB & Aux-in | Yes | All Rows | 18 |  |  | 6 | 18.5 | 1221 | Petrol | Moderate
1.2L Revotron | Tata | Tiago Nrg | 1199 | 19 | 1587 | 3793 | 1665 | Crossover | 35 | 85PS@6000rpm | 114NM@3500rpm | 180 | Yes | Driver frontal airbag, Front passenger frontal airbag | Yes | 5 | CD Player with USB & Aux-in | Yes | Front Row | 18 |  |  | 3 | 18.5 | 647.5 | Diesel | Moderate
1.05L Revotorq | Tata | Tiago Nrg | 1047 | 19 | 1587 | 3793 | 1665 | Crossover | 35 | 70PS@4000rpm | 140Nm@1800-3000rpm | 180 | Yes | Driver frontal airbag, Front passenger frontal airbag | Yes | 5 | CD Player with USB & Aux-in | Yes | Front Row | 18 | Yes | Yes | 6 | 18.5 | 647.5 | Petrol | Moderate
1.2L Revotron Amt | Tata | Tiago Nrg | 1199 | 19 | 1587 | 3793 | 1665 | Crossover | 35 | 85PS@6000rpm | 114NM@3500rpm | 180 | Yes | Driver frontal airbag, Front passenger frontal airbag | Yes | 5 | CD Player with USB & Aux-in | Yes | Front Row | 18 | Yes | Yes | 6 | 18.5 | 647.5 | Petrol | Moderate
Lxi Cng | Suzuki | Dzire Tour | 1197 | 19 | 1555 | 3995 | 1695 | Sedan | 42 | 69bhp@6000rpm | 115Nm@4000rpm | 170 | Yes | Driver frontal airbag, Front passenger frontal airbag | Yes | 5 | Not on offer | Yes | Front Row | 18 | Yes | Yes | 6 | 18.5 | 777 | Petrol | Moderate
1.5L Sigma Smart Hybrid | Suzuki | Ciaz | 1462 | 19 | 1485 | 4490 | 1730 | Sedan | 43 | 103Bhp@6000rpm | 138Nm@4400rpm | 170 | Yes | Driver frontal airbag, Front passenger frontal airbag | Yes | 5 | CD Player with USB & Aux-in | Yes | All Rows | 18 | Yes | Yes | 3 | 18.5 | 795.5 | Diesel | Moderate
1.5L Delta Smart Hybrid | Suzuki | Ciaz | 1462 | 19 | 1485 | 4490 | 1730 | Sedan | 43 | 103Bhp@6000rpm | 138Nm@4400rpm | 170 | Yes | Driver frontal airbag, Front passenger frontal airbag | Yes | 5 | CD Player with USB & Aux-in | Yes | All Rows | 18 | Yes | Yes | 3 | 18.5 | 795.5 | Diesel | Moderate
1.5L Alpha Smart Hybrid | Suzuki | Ciaz | 1462 | 19 | 1485 | 4490 | 1730 | Sedan | 43 | 103Bhp@6000rpm | 138Nm@4400rpm | 170 | Yes | Driver frontal airbag, Front passenger frontal airbag | Yes | 5 | USB & Aux-in | Yes | All Rows | 18 | Yes | Yes | 3 | 18.5 | 795.5 | Diesel | Moderate
1.5L Delta At Smart Hybrid | Suzuki | Ciaz | 1462 | 19 | 1485 | 4490 | 1730 | Sedan | 43 | 103Bhp@6000rpm | 138Nm@4400rpm | 170 | Yes | Driver frontal airbag, Front passenger frontal airbag | Yes | 5 | CD Player with USB & Aux-in | Yes | All Rows | 18 | Yes | Yes | 3 | 18.5 | 795.5 | Diesel | Moderate
1.5L Zeta At Smart Hybrid | Suzuki | Ciaz | 1462 | 19 | 1485 | 4490 | 1730 | Sedan | 43 | 103Bhp@6000rpm | 138Nm@4400rpm | 170 | Yes | Driver frontal airbag, Front passenger frontal airbag | Yes | 5 | CD Player with USB & Aux-in | Yes | All Rows | 18 | Yes | Yes | 3 | 18.5 | 795.5 | Diesel | Moderate
1.5L Alpha At Smart Hybrid | Suzuki | Ciaz | 1462 | 19 | 1485 | 4490 | 1730 | Sedan | 43 | 103Bhp@6000rpm | 138Nm@4400rpm | 170 | Yes | Driver frontal airbag, Front passenger frontal airbag | Yes | 5 | USB & Aux-in | Yes | All Rows | 18 | Yes | Yes | 3 | 18.5 | 795.5 | Diesel | Moderate
Era Mt | Hyundai | Santro | 1086 | 19 | 1560 | 3610 | 1645 | Hatchback | 35 | 69PS@5500rpm | 99.04nm@4500RPM | 165 |  | Driver frontal airbag |  | 5 | Not on offer |  | All Rows | 18 |  |  | 6 | 18.5 | 647.5 | Petrol | Moderate
Magna Mt | Hyundai | Santro | 1086 | 19 | 1560 | 3610 | 1645 | Hatchback | 35 | 69PS@5500rpm | 99.04nm@4500RPM | 165 |  | Driver frontal airbag |  | 5 | Not on offer |  | All Rows | 18 |  |  | 6 | 18.5 | 647.5 | Petrol | Moderate
Magna Mt Cng | Hyundai | Santro | 1086 | 19 | 1560 | 3610 | 1645 | Hatchback | 35 | 59PS@5500RPM | 99.04nm@4500RPM | 165 | Yes | Driver frontal airbag | Yes | 5 | Not on offer | Yes | All Rows | 18 | Yes | Yes | 6 | 18.5 | 647.5 | Petrol | Moderate
Magna Amt | Hyundai | Santro | 1086 | 19 | 1560 | 3610 | 1645 | Hatchback | 35 | 69PS@5500rpm | 10.1kgm@4500RPM | 165 | Yes | Driver frontal airbag | Yes | 5 | CD Player with USB & Aux-in | Yes | Yes | 18 | Yes | Yes | 6 | 18.5 | 647.5 | Petrol | Moderate
Sportz Mt | Hyundai | Santro | 1086 | 19 | 1560 | 3610 | 1645 | Hatchback | 35 | 69PS@5500rpm | 10.1kgm@4500RPM | 165 | Yes | Driver frontal airbag |  | 5 | CD/MP3/DVD Player with USB & Aux-in | Yes | All Rows | 18 | Yes |  | 3 | 18.5 | 647.5 | Diesel | Moderate
Sportz Mt Cng | Hyundai | Santro | 1086 | 19 | 1560 | 3610 | 1645 | Hatchback | 60 | 59PS@5500RPM | 8.3KGM@4500rpm | 165 | Yes | Driver frontal airbag | Yes | 5 | CD Player with USB & Aux-in | Yes | Front Row | 18 | Yes | Yes | 6 | 18.5 | 1110 | Petrol | Moderate
Sportz Amt | Hyundai | Santro | 1086 | 19 | 1560 | 3610 | 1645 | Hatchback | 35 | 69PS@5500rpm | 10.1kgm@4500RPM | 165 | Yes | Driver frontal airbag | Yes | 5 | CD Player with USB & Aux-in | Yes | All Rows | 18 | Yes | Yes | 6 | 18.5 | 647.5 | Petrol | Moderate
Asta Mt | Hyundai | Santro | 1086 | 19 | 1560 | 3610 | 1645 | Hatchback | 35 | 69PS@5500rpm | 99.04nm@4500RPM | 165 | Yes | Front passenger frontal airbag, Driver frontal airbag | Yes | 5 | CD/MP3/DVD Player with USB & Aux-in | Yes | All Rows | 18 | Yes | Yes | 6 | 18.5 | 647.5 | Petrol | Moderate
Revotron Xe | Tata | Tiago | 1199 | 19 | 1535 | 3765 | 1677 | Hatchback | 35 | 86PS@6000rpm | 114NM@3300rpm | 165 | Yes | Driver frontal airbag, Front passenger frontal airbag | Yes | 5 | Not on offer | Yes | All Rows | 18 | Yes | Yes | 6 | 18.5 | 647.5 | Petrol | Moderate
Cng T + (Cng + | Hyundai | Xcent Prime | 1197 | 19 | 1520 | 3995 | 1660 | Sedan | 43 | 83PS@6000rpm | 114Nm@6000rpm | 165 | Yes | Driver frontal airbag, Front passenger frontal airbag | Yes | 5 | Not on offer | Yes | Second Row | 18 | Yes | Yes | 6 | 18.5 | 795.5 | Petrol | Moderate
T+ | Hyundai | Xcent Prime | 1197 | 19 | 1520 | 3995 | 1660 | Sedan | 43 | 83PS@6000rpm | 114Nm@6000rpm | 165 | Yes | Driver frontal airbag, Front passenger frontal airbag | Yes | 5 | Not on offer | Yes | Second Row | 15.7 | Yes | Yes | 6 | 17.35 | 746.05 | Petrol | Moderate
Cng T (Cng + | Hyundai | Xcent Prime | 1197 | 19 | 1520 | 3995 | 1660 | Sedan | 43 | 81.8bhp@6000rpm | 114Nm@6000rpm | 165 | Yes | Driver frontal airbag, Front passenger frontal airbag |  | 5 | Not on offer | Yes | Second Row | 18 | Yes | Yes | 3 | 18.5 | 795.5 | Diesel | Moderate
E 1.2 Petrol | Hyundai | Aura | 1197 | 19 | 1520 | 3995 | 1680 | Sedan | 37 | 83PS@6000rpm | 114Nm@4000rpm | 165 | Yes | Driver frontal airbag, Front passenger frontal airbag | Yes | 5 | Not on offer | Yes | All Rows | 18 | Yes | Yes | 3 | 18.5 | 684.5 | Diesel | Moderate
S 1.2 Petrol | Hyundai | Aura | 1197 | 19 | 1520 | 3995 | 1680 | Sedan | 37 | 83PS@6000rpm | 114Nm@4000rpm | 165 | Yes | Driver frontal airbag, Front passenger frontal airbag | Yes | 5 | USB & Aux-in | Yes | All Rows | 18 | Yes | Yes | 3 | 18.5 | 684.5 | Diesel | Moderate
S 1.2 Amt Petrol | Hyundai | Aura | 1197 | 19 | 1520 | 3995 | 1680 | Sedan | 37 | 83PS@6000rpm | 114Nm@4000rpm | 165 | Yes | Driver frontal airbag, Front passenger frontal airbag | Yes | 5 | USB & Aux-in | Yes | All Rows | 18 | Yes | Yes | 3 | 18.5 | 684.5 | Diesel | Moderate
Sx 1.2 Petrol | Hyundai | Aura | 1197 | 19 | 1520 | 3995 | 1680 | Sedan | 37 | 83PS@6000rpm | 114Nm@4000rpm | 165 | Yes | Driver frontal airbag, Front passenger frontal airbag |  | 5 | USB & Aux-in | Yes | All Rows | 18 | Yes |  | 6 | 18.5 | 684.5 | Petrol | Moderate
Sx Plus 1.2 Amt Petrol | Hyundai | Aura | 1197 | 19 | 1520 | 3995 | 1680 | Sedan | 37 | 83PS@6000rpm | 114Nm@4000rpm | 165 | Yes | Driver frontal airbag, Front passenger frontal airbag |  | 5 | CD/MP3/DVD Player with USB & Aux-in | Yes | Second Row | 18 | Yes | Yes | 6 | 18.5 | 684.5 | Petrol | Moderate
Sx (O) 1.2 Petrol | Hyundai | Aura | 1197 | 19 | 1520 | 3995 | 1680 | Sedan | 37 | 83PS@6000rpm | 114Nm@4000rpm | 165 | Yes | Driver frontal airbag, Front passenger frontal airbag |  | 5 | CD/MP3/DVD Player with USB & Aux-in | Yes | Second Row | 18 | Yes | Yes | 6 | 18.5 | 684.5 | Petrol | Moderate
S 1.2 Cng Petrol (Cng + | Hyundai | Aura | 1197 | 19 | 1520 | 3995 | 1680 | Sedan | 37 | 69PS@6000rpm | 95Nm@4000rpm | 165 | Yes | Driver frontal airbag, Front passenger frontal airbag | Yes | 5 | USB & Aux-in | Yes | All Rows | 20.5 | Yes | Yes | 6 | 19.75 | 730.75 | Petrol | Moderate
Sx Plus 1.0 Petrol | Hyundai | Aura | 998 | 19 | 1520 | 3995 | 1680 | Sedan | 37 | 100PS@6000rpm | 172Nm@1500-4000rpm | 165 | Yes | Driver frontal airbag, Front passenger frontal airbag | Yes | 5 | CD/MP3/DVD Player with USB & Aux-in | Yes | All Rows | 18 | Yes | Yes | 6 | 18.5 | 684.5 | Petrol | Moderate
S 1.2 Diesel | Hyundai | Aura | 1186 | 19 | 1520 | 3995 | 1680 | Sedan | 37 | 75PS@4000rpm | 190NM@1750-2250RPM | 165 | Yes | Driver frontal airbag, Front passenger frontal airbag | Yes | 5 | USB & Aux-in | Yes | All Rows | 18 | Yes | Yes | 6 | 18.5 | 684.5 | Petrol | Moderate
S 1.2 Amt Diesel | Hyundai | Aura | 1186 | 19 | 1520 | 3995 | 1680 | Sedan | 37 | 75PS@4000rpm | 190NM@1750-2250RPM | 165 | Yes | Driver frontal airbag, Front passenger frontal airbag | Yes | 5 | USB & Aux-in | Yes | All Rows | 18 | Yes | Yes | 6 | 18.5 | 684.5 | Petrol | Moderate
Sx Plus 1.2 Amt Diesel | Hyundai | Aura | 1186 | 19 | 1520 | 3995 | 1680 | Sedan | 37 | 75PS@4000rpm | 190NM@1750-2250RPM | 165 | Yes | Driver frontal airbag, Front passenger frontal airbag |  | 5 | CD/MP3/DVD Player with USB & Aux-in | Yes | Second Row | 18 | Yes | Yes | 6 | 18.5 | 684.5 | Petrol | Moderate
Sx (O) 1.2 Diesel | Hyundai | Aura | 1186 | 19 | 1520 | 3995 | 1680 | Sedan | 37 | 75PS@4000rpm | 190NM@1750-2250RPM | 165 | Yes | Driver frontal airbag, Front passenger frontal airbag | Yes | 5 | CD/MP3/DVD Player with USB & Aux-in | Yes | Second Row | 18 | Yes | Yes | 6 | 18.5 | 684.5 | Petrol | Moderate
Comfortline 1.5 (D) | Volkswagen | Polo | 1498 | 19 | 1469 | 3971 | 1682 | Hatchback | 45 | 90PS@4200rpm | 230Nm@1500-2500rpm | 165 | Yes | Driver frontal airbag, Front passenger frontal airbag | Yes | 5 | CD Player with USB & Aux-in | Yes | All Rows | 20 | Yes | Yes | 6 | 19.5 | 877.5 | Petrol | Moderate
Highline Plus 1.5 (D) | Volkswagen | Polo | 1498 | 19 | 1469 | 3971 | 1682 | Hatchback | 45 | 90PS@4200rpm | 230Nm@1500-2500rpm | 165 | Yes | Driver frontal airbag, Front passenger frontal airbag | Yes | 5 | CD Player with USB & Aux-in | Yes | All Rows | 20 | Yes | Yes | 6 | 19.5 | 877.5 | Petrol | Moderate
Gt Tdi | Volkswagen | Polo | 1498 | 19 | 1469 | 3971 | 1682 | Hatchback | 45 | 110PS@4400rpm | 250Nm@1500-2500rpm | 165 | Yes | Driver frontal airbag, Front passenger frontal airbag | Yes | 5 | CD/MP3/DVD Player with USB & Aux-in | Yes | All Rows | 19 | Yes | Yes | 6 | 19 | 855 | Petrol | Moderate
Trendline 1.0L | Volkswagen | Ameo | 999 | 19 | 1483 | 3995 | 1682 | Sedan | 45 | 76PS@6200RPM | 95Nm@3000-4300rpm | 165 | Yes | Front passenger frontal airbag, Driver frontal airbag |  | 5 | Not on offer | Yes | All Rows | 18 | Yes |  | 3 | 18.5 | 832.5 | Diesel | Moderate
Comfortline 1.0L | Volkswagen | Ameo | 999 | 19 | 1483 | 3995 | 1682 | Sedan | 45 | 76PS@6200RPM | 95Nm@3000-4300rpm | 165 | Yes | Front passenger frontal airbag, Driver frontal airbag |  | 5 | USB & Aux-in | Yes | Front Row | 18 | Yes | Yes | 3 | 18.5 | 832.5 | Diesel | Moderate
Highline Plus 1.0L | Volkswagen | Ameo | 999 | 19 | 1483 | 3995 | 1682 | Sedan | 45 | 76PS@6200RPM | 95Nm@3000-4300rpm | 165 | Yes | Driver frontal airbag, Front passenger frontal airbag |  | 5 | USB & Aux-in | Yes | All Rows | 18 | Yes | Yes | 3 | 18.5 | 832.5 | Diesel | Moderate
1.2 Ti-Vct Ambiente | Ford | Aspire | 1194 | 19 | 1525 | 3995 | 1704 | Sedan | 42 | 96PS@6500rpm | 120Nm@4250rpm | 165 | Yes | Driver frontal airbag, Front passenger frontal airbag | Yes | 5 | Not on offer | Yes | All Rows | 18 | Yes | Yes | 3 | 18.5 | 777 | Diesel | Moderate
1.2 Ti-Vct Trend Plus | Ford | Aspire | 1194 | 19 | 1525 | 3995 | 1704 | Sedan | 42 | 96PS@6500rpm | 120Nm@4250rpm | 165 | Yes | Driver frontal airbag, Front passenger frontal airbag | Yes | 5 | CD Player with USB & Aux-in | Yes | All Rows | 18 | Yes | Yes | 3 | 18.5 | 777 | Diesel | Moderate
1.2 Ti-Vct Trend | Ford | Aspire | 1194 | 19 | 1525 | 3995 | 1704 | Sedan | 42 | 96PS@6500rpm | 120Nm@4250rpm | 165 | Yes | Driver frontal airbag, Front passenger frontal airbag | Yes | 5 | CD Player with USB & Aux-in | Yes | All Rows | 18 | Yes | Yes | 3 | 18.5 | 777 | Diesel | Moderate
1.5 Tdci Ambiente | Ford | Aspire | 1498 | 19 | 1525 | 3995 | 1704 | Sedan | 40 | 100PS@3750RPM | 215Nm@1750-3000RPM | 165 | Yes | Driver frontal airbag, Front passenger frontal airbag | Yes | 5 | Not on offer | Yes | All Rows | 18 | Yes | Yes | 3 | 18.5 | 740 | Diesel | Moderate
1.5 Tdci Trend | Ford | Aspire | 1498 | 19 | 1525 | 3995 | 1704 | Sedan | 40 | 100PS@3750RPM | 215Nm@1750-3000RPM | 165 | Yes | Driver frontal airbag, Front passenger frontal airbag |  | 5 | CD Player with USB & Aux-in | Yes | All Rows | 18 | Yes | Yes | 3 | 18.5 | 740 | Diesel | Moderate
1.5 Tdci Trend Plus | Ford | Aspire | 1498 | 19 | 1525 | 3995 | 1705 | Sedan | 40 | 100PS@3750RPM | 215Nm@1750-3000RPM | 165 | Yes | Driver frontal airbag, Front passenger frontal airbag | Yes | 5 | CD Player with USB & Aux-in | Yes | All Rows | 18 | Yes | Yes | 3 | 18.5 | 740 | Diesel | Moderate
1.5 Tdci Titanium | Ford | Aspire | 1498 | 19 | 1525 | 3995 | 1704 | Sedan | 40 | 100PS@3750RPM | 215Nm@1750-3000RPM | 165 | Yes | Driver frontal airbag, Front passenger frontal airbag | Yes | 5 | CD Player with USB & Aux-in | Yes | All Rows | 18 | Yes | Yes | 3 | 18.5 | 740 | Diesel | Moderate
1.5 Tdci Titanium Plus | Ford | Aspire | 1498 | 19 | 1525 | 3995 | 1704 | Sedan | 40 | 100PS@3700RPM | 215Nm@1750-3000RPM | 165 | Yes | Driver frontal airbag, Front passenger frontal airbag, Front passenger side airbag, Drive side airbag, Curtain airbags | Yes | 5 | CD Player with USB & Aux-in | Yes | All Rows | 18 | Yes | Yes | 3 | 18.5 | 740 | Diesel | Moderate
1.2 Ti-Vct Titanium Plus | Ford | Aspire | 1194 | 19 | 1525 | 3995 | 1704 | Sedan | 42 | 96PS@6500rpm | 120Nm@4250rpm | 165 | Yes | Driver frontal airbag, Drive side airbag, Front passenger frontal airbag, Curtain airbags, Front passenger side airbag | Yes | 5 | CD Player with USB & Aux-in | Yes | All Rows | 18 | Yes | Yes | 3 | 18.5 | 777 | Diesel | Moderate
1.2 Ti-Vct Titanium | Ford | Aspire | 1194 | 19 | 1525 | 3995 | 1704 | Sedan | 42 | 96PS@6500rpm | 120Nm@4250rpm | 165 | Yes | Driver frontal airbag, Front passenger frontal airbag | Yes | 5 | CD Player with USB & Aux-in | Yes | All Rows | 18 |  | Yes | 3 | 18.5 | 777 | Diesel | Moderate
1.2 Trend Plus Cng | Ford | Aspire | 1194 | 19 | 1525 | 3995 | 1704 | Sedan | 42 | 96PS@6300rpm | 120Nm@4250rpm | 165 | Yes | Driver frontal airbag, Front passenger frontal airbag | Yes | 5 | CD Player with USB & Aux-in | Yes | All Rows | 18 |  | Yes | 3 | 18.5 | 777 | Diesel | Moderate
1.2 Ti-Vct Blu | Ford | Aspire | 1194 | 19 | 1525 | 3995 | 1704 | Sedan | 42 | 96PS@6500rpm | 120Nm@4250rpm | 165 | Yes | Driver frontal airbag, Front passenger frontal airbag | Yes | 5 | CD Player with USB & Aux-in | Yes | All Rows | 18 |  |  | 3 | 18.5 | 777 | Diesel | Moderate
1.5 Tdci Blu | Ford | Aspire | 1498 | 19 | 1525 | 3995 | 1704 | Sedan | 40 | 100PS@3750RPM | 215Nm@1750-3000RPM | 165 | Yes | Front passenger frontal airbag, Driver frontal airbag | Yes | 5 | CD Player with USB & Aux-in | Yes | All Rows | 18 | Yes |  | 3 | 18.5 | 740 | Diesel | Moderate
G Hybrid | Toyota | Glanza | 1197 | 19 | 1540 | 3995 | 1745 | Hatchback | 37 | 89PS@6000 rpm | 113Nm@4400 rpm | 165 | Yes | Driver frontal airbag, Front passenger frontal airbag |  | 5 | CD Player with USB & Aux-in |  | All Rows | 18 |  |  | 3 | 18.5 | 684.5 | Diesel | Moderate
V | Toyota | Glanza | 1197 | 19 | 1540 | 3995 | 1745 | Hatchback | 37 | 82PS@6000 rpm | 113Nm@4200 rpm | 165 |  | Driver frontal airbag, Front passenger frontal airbag |  | 5 | CD/MP3/DVD Player with USB & Aux-in |  | All Rows | 18 |  |  | 3 | 18.5 | 684.5 | Diesel | Moderate
G Cvt | Toyota | Glanza | 1197 | 19 | 1540 | 3995 | 1745 | Hatchback | 37 | 82PS@6000 rpm | 113Nm@4200 rpm | 165 | Yes | Driver frontal airbag, Front passenger frontal airbag |  | 5 | CD Player with USB & Aux-in | Yes | All Rows | 18 |  | Yes | 3 | 18.5 | 684.5 | Diesel | Moderate
V Cvt | Toyota | Glanza | 1197 | 19 | 1540 | 3995 | 1745 | Hatchback | 37 | 82PS@6000 rpm | 113Nm@4200 rpm | 165 | Yes | Driver frontal airbag, Front passenger frontal airbag | Yes | 5 | CD/MP3/DVD Player with USB & Aux-in | Yes | All Rows | 18 |  | Yes | 3 | 18.5 | 684.5 | Diesel | Moderate
G Mt | Toyota | Glanza | 1197 | 19 | 1540 | 3995 | 1745 | Hatchback | 37 | 82PS@6000 rpm | 113Nm@4200 rpm | 165 | Yes | Driver frontal airbag, Front passenger frontal airbag | Yes | 5 | CD Player with USB & Aux-in | Yes | All Rows | 18 | Yes | Yes | 3 | 18.5 | 684.5 | Diesel | Moderate
Std | Suzuki | S-Presso | 998 | 19 | 1549 | 3565 | 1520 | Hatchback | 27 | 67PS@5500rpm | 90Nm@3500rpm | 165 | Yes | Driver frontal airbag | Yes | 5 | Not on offer | Yes | All Rows | 18 | Yes | Yes | 3 | 18.5 | 499.5 | Diesel | Moderate
Std (O) | Suzuki | S-Presso | 998 | 19 | 1549 | 3565 | 1520 | Hatchback | 27 | 67PS@5500rpm | 90Nm@3500rpm | 165 | Yes | Driver frontal airbag, Front passenger frontal airbag | Yes | 5 | Not on offer | Yes | All Rows | 18 | Yes | Yes | 3 | 18.5 | 499.5 | Diesel | Moderate
Lxi | Suzuki | S-Presso | 998 | 19 | 1549 | 3565 | 1520 | Hatchback | 27 | 67PS@5500rpm | 90Nm@3500rpm | 165 | Yes | Driver frontal airbag | Yes | 5 | Not on offer | Yes | All Rows | 18 | Yes | Yes | 3 | 18.5 | 499.5 | Diesel | Moderate
Lxi (O) | Suzuki | S-Presso | 998 | 19 | 1549 | 3565 | 1520 | Hatchback | 27 | 67PS@5500rpm | 90Nm@3500rpm | 165 | Yes | Driver frontal airbag, Front passenger frontal airbag | Yes | 5 | Not on offer | Yes | All Rows | 18 |  | Yes | 3 | 18.5 | 499.5 | Diesel | Moderate
Vxi | Suzuki | S-Presso | 998 | 19 | 1549 | 3565 | 1520 | Hatchback | 27 | 67PS@5500rpm | 90Nm@3500rpm | 165 | Yes | Driver frontal airbag | Yes | 5 | USB & Aux-in | Yes | All Rows | 18 | Yes | Yes | 3 | 18.5 | 499.5 | Diesel | Moderate
Vxi (O) | Suzuki | S-Presso | 998 | 19 | 1549 | 3565 | 1520 | Hatchback | 27 | 67PS@5500rpm | 90Nm@3500rpm | 165 | Yes | Driver frontal airbag, Front passenger frontal airbag | Yes | 5 | USB & Aux-in | Yes | All Rows | 18 | Yes | Yes | 3 | 18.5 | 499.5 | Diesel | Moderate
Vxi Ags | Suzuki | S-Presso | 998 | 19 | 1549 | 3565 | 1520 | Hatchback | 27 | 67PS@5500rpm | 90Nm@3500rpm | 165 | Yes | Driver frontal airbag | Yes | 5 | USB & Aux-in | Yes | All Rows | 18 | Yes | Yes | 6 | 18.5 | 499.5 | Petrol | Moderate
Vxi+ | Suzuki | S-Presso | 998 | 19 | 1549 | 3565 | 1520 | Hatchback | 27 | 67PS@5500rpm | 90Nm@3500rpm | 165 | Yes | Driver frontal airbag, Front passenger frontal airbag | Yes | 5 | USB & Aux-in | Yes | All Rows | 18 | Yes | Yes | 6 | 18.5 | 499.5 | Petrol | Moderate
Vxi (O) Ags | Suzuki | S-Presso | 998 | 19 | 1549 | 3565 | 1520 | Hatchback | 27 | 67PS@5500rpm | 90Nm@3500rpm | 165 | Yes | Driver frontal airbag, Front passenger frontal airbag | Yes | 5 | USB & Aux-in | Yes | All Rows | 18 | Yes | Yes | 6 | 18.5 | 499.5 | Petrol | Moderate
Vxi+ Ags | Suzuki | S-Presso | 998 | 19 | 1549 | 3565 | 1520 | Hatchback | 27 | 67PS@5500rpm | 90Nm@3500rpm | 165 | Yes | Driver frontal airbag, Front passenger frontal airbag | Yes | 5 | USB & Aux-in | Yes | All Rows | 18 | Yes | Yes | 3 | 18.5 | 499.5 | Diesel | Moderate
Vdi | Suzuki | Swift | 1248 | 19 | 1530 | 3840 | 1735 | Hatchback | 37 | 75PS@4000rpm | 190Nm@2000rpm | 165 | Yes | Driver frontal airbag, Front passenger frontal airbag | Yes | 5 | CD Player with USB & Aux-in | Yes | Front Row | 18 | Yes | Yes | 6 | 18.5 | 684.5 | Petrol | Moderate
Vdi Amt | Suzuki | Swift | 1248 | 19 | 1530 | 3840 | 1735 | Hatchback | 37 | 75PS@4000rpm | 190Nm@2000rpm | 165 | Yes | Driver frontal airbag, Front passenger frontal airbag | Yes | 5 | CD Player with USB & Aux-in | Yes | Front Row | 18 | Yes | Yes | 6 | 18.5 | 684.5 | Petrol | Moderate
Trendline 1.5L (D) | Volkswagen | Polo | 1498 | 19 | 1469 | 3971 | 1682 | Hatchback | 45 | 90PS@4200rpm | 230Nm@1500-2500rpm | 165 | Yes | Front passenger frontal airbag, Driver frontal airbag | Yes | 5 | Not on offer | Yes | All Rows | 20 | Yes | Yes | 6 | 19.5 | 877.5 | Petrol | Moderate
T | Hyundai | Xcent Prime | 1197 | 19 | 1520 | 3995 | 1660 | Sedan | 43 | 83PS@6000rpm | 114Nm@6000rpm | 165 | Yes | Driver frontal airbag, Front passenger frontal airbag | Yes | 5 | Not on offer | Yes | Second Row | 18 | Yes | Yes | 6 | 18.5 | 795.5 | Petrol | Moderate
T+ Crdi | Hyundai | Xcent Prime | 1197 | 19 | 1520 | 3995 | 1660 | Sedan | 43 | 70bhp@4000RPM | 114Nm@6000rpm | 165 | Yes | Driver frontal airbag, Front passenger frontal airbag | Yes | 5 | Not on offer | Yes | Second Row | 18 | Yes | Yes | 3 | 18.5 | 795.5 | Diesel | Moderate
T Crdi | Hyundai | Xcent Prime | 1197 | 19 | 1520 | 3995 | 1660 | Sedan | 43 | 71PS@4000rpm | 114Nm@6000rpm | 165 | Yes | Driver frontal airbag, Front passenger frontal airbag | Yes | 5 | Not on offer | Yes | Second Row | 18 | Yes | Yes | 3 | 18.5 | 795.5 | Diesel | Moderate
Era T+ Cng Vtvt | Hyundai | Grand I10 Prime | 1197 | 19 | 1520 | 3765 | 1660 | Hatchback | 43 | 83PS@6000rpm | 114Nm@4000rpm | 165 | Yes | Driver frontal airbag, Front passenger frontal airbag | Yes | 5 | Not on offer | Yes | All Rows | 18 | Yes | Yes | 3 | 18.5 | 795.5 | Diesel | Moderate
1.6 Vtvt Sx | Hyundai | Verna | 1591 | 19 | 1445 | 4440 | 1729 | Sedan | 45 | 123PS@6400rpm | 151Nm@4850rpm | 165 | Yes | Driver frontal airbag, Front passenger frontal airbag | Yes | 5 | CD Player with USB & Aux-in | Yes | Front Row | 18 | Yes | Yes | 3 | 18.5 | 832.5 | Diesel | Moderate
1.6 Vtvt Sx (O) | Hyundai | Verna | 1591 | 19 | 1445 | 4440 | 1729 | Sedan | 45 | 123PS@6400rpm | 151Nm@4850rpm | 165 | Yes | Front passenger frontal airbag, Front passenger side airbag, Drive side airbag, Curtain airbags, Driver frontal airbag | Yes | 5 | CD Player with USB & Aux-in | Yes | All Rows | 18 | Yes | Yes | 6 | 18.5 | 832.5 | Petrol | Moderate
1.6 Vtvt Sx(O) At | Hyundai | Verna | 1591 | 19 | 1445 | 4440 | 1729 | Sedan | 45 | 123PS@6400rpm | 155Nm@4850rpm | 165 | Yes | Driver frontal airbag, Front passenger frontal airbag, Drive side airbag, Front passenger side airbag, Curtain airbags | Yes | 5 | CD Player with USB & Aux-in | Yes | All Rows | 18 | Yes | Yes | 3 | 18.5 | 832.5 | Diesel | Moderate
1.4 Vtvt Ex | Hyundai | Verna | 1396 | 19 | 1445 | 4440 | 1729 | Sedan | 45 | 100PS@6000rpm | 133Nm@4000rpm | 165 | Yes | Driver frontal airbag, Front passenger frontal airbag | Yes | 5 | CD Player with USB & Aux-in | Yes | Front Row | 18 | Yes | Yes | 6 | 18.5 | 832.5 | Petrol | Moderate
1.4 Vtvt E | Hyundai | Verna | 1396 | 19 | 1445 | 4440 | 1729 | Sedan | 45 | 100PS@6000rpm | 133Nm@4000rpm | 165 | Yes | Driver frontal airbag, Front passenger frontal airbag | Yes | 5 | CD Player with USB & Aux-in | Yes | Front Row | 18 | Yes | Yes | 3 | 18.5 | 832.5 | Diesel | Moderate
1.6 Vtvt Sx (O) Anniversary Edition | Hyundai | Verna | 1591 | 19 | 1445 | 4440 | 1729 | Sedan | 45 | 123PS@6400rpm | 151Nm@4850rpm | 165 | Yes | Front passenger frontal airbag, Front passenger side airbag, Drive side airbag, Curtain airbags, Driver frontal airbag | Yes | 5 | CD Player with USB & Aux-in | Yes | All Rows | 18 | Yes |  | 6 | 18.5 | 832.5 | Petrol | Moderate
1.6 Vtvt Sx Plus At | Hyundai | Verna | 1591 | 19 | 1445 | 4440 | 1729 | Sedan | 45 | 123PS@6400rpm | 155Nm@4850rpm | 165 | Yes | Driver frontal airbag, Front passenger frontal airbag, Drive side airbag, Front passenger side airbag, Curtain airbags | Yes | 5 | CD Player with USB & Aux-in | Yes | All Rows | 18 | Yes | Yes | 6 | 18.5 | 832.5 | Petrol | Moderate
1.4 Crdi E | Hyundai | Verna | 1396 | 19 | 1445 | 4440 | 1729 | Sedan | 45 | 100PS@6000rpm | 133Nm@4000rpm | 165 | Yes | Driver frontal airbag, Front passenger frontal airbag | Yes | 5 | CD Player with USB & Aux-in | Yes | Front Row | 18 | Yes | Yes | 6 | 18.5 | 832.5 | Petrol | Moderate
1.4 Crdi Ex | Hyundai | Verna | 1396 | 19 | 1445 | 4440 | 1729 | Sedan | 45 | 100PS@6000rpm | 133Nm@4000rpm | 165 | Yes | Driver frontal airbag, Front passenger frontal airbag | Yes | 5 | CD Player with USB & Aux-in | Yes | Front Row | 18 | Yes |  | 3 | 18.5 | 832.5 | Diesel | Moderate
Era T Cng Vtvt | Hyundai | Grand I10 Prime | 1197 | 19 | 1520 | 3765 | 1660 | Hatchback | 43 | 83PS@6000rpm | 114Nm@4000rpm | 165 | Yes | Driver frontal airbag, Front passenger frontal airbag | Yes | 5 | Not on offer | Yes | All Rows | 18 | Yes | Yes | 3 | 18.5 | 795.5 | Diesel | Moderate
Gt Line (D) | Volkswagen | Vento | 1498 | 19 | 1469 | 3971 | 1682 | Hatchback | 45 | 110PS@4400rpm | 250Nm@1500-2500rpm | 165 | Yes | Driver frontal airbag, Front passenger frontal airbag | Yes | 5 | CD/MP3/DVD Player with USB & Aux-in | Yes | All Rows | 19 | Yes | Yes | 3 | 19 | 855 | Diesel | Moderate
Xm+ | Tata | Tigor Ev | 1197 | 19 | 1537 | 3992 | 1677 | Sedan | 35 | 41.5PS@4500rpm | 105Nm@2500RPM | 165 | Yes | Driver frontal airbag, Front passenger frontal airbag | Yes | 5 | USB & Aux-in | Yes | All Rows | 18 | Yes | Yes | 3 | 18.5 | 647.5 | Diesel | Moderate
Xt+ | Tata | Tigor Ev | 1197 | 19 | 1537 | 3992 | 1677 | Sedan | 35 | 41.5PS@4500rpm | 105Nm@2500RPM | 165 | Yes | Driver frontal airbag, Front passenger frontal airbag | Yes | 5 | USB & Aux-in | Yes | All Rows | 18 | Yes | Yes | 3 | 18.5 | 647.5 | Diesel | Moderate
Xe+ | Tata | Tigor Ev | 1197 | 19 | 1537 | 3992 | 1677 | Sedan | 35 | 41.5PS@4500rpm | 105Nm@2500RPM | 165 | Yes | Driver frontal airbag | Yes | 5 | Not on offer | Yes | All Rows | 18 | Yes | Yes | 3 | 18.5 | 647.5 | Diesel | Moderate
745Le Xdrive | Bmw | 7-Series | 2998 | 19 | 1481 | 5219 | 2142 | Sedan | 46 | 286PS@5000-6000RPM | 450Nm@1380-5000RPM | 152 | Yes | Driver head airbag, Front passenger head airbag, Drive side airbag, Rear passenger head airbags, Driver frontal airbag, Front passenger frontal airbag, Front passenger side airbag | Yes | 4 | CD/MP3/DVD Player with USB & Aux-in | Yes | All Rows | 18 | Yes | Yes | 6 | 18.5 | 851 | Petrol | Moderate
Ambiente 1.2 Ti-Vct | Ford | Figo | 1194 | 19 | 1525 | 3941 | 1704 | Hatchback | 42 | 96PS@6500rpm | 120Nm@4250rpm | 165 | Yes | Driver frontal airbag, Front passenger frontal airbag | Yes | 5 | Not on offer | Yes | Front Row | 18 | Yes | Yes | 3 | 18.5 | 777 | Diesel | Moderate
Titanium 1.2 Ti-Vct | Ford | Figo | 1196 | 19 | 1525 | 3941 | 1704 | Hatchback | 42 | 96PS@6500rpm | 120Nm@4250rpm | 165 | Yes | Driver frontal airbag, Front passenger frontal airbag | Yes | 5 | CD Player with USB & Aux-in | Yes | Front Row | 18 | Yes | Yes | 3 | 18.5 | 777 | Diesel | Moderate
Titanium1.5 Tdci | Ford | Figo | 1498 | 19 | 1525 | 3941 | 1704 | Hatchback | 40 | 100PS@3750RPM | 215Nm@1750-3000RPM | 165 | Yes | Front passenger frontal airbag, Driver frontal airbag | Yes | 5 | USB & Aux-in | Yes | Front Row | 18 | Yes | Yes | 6 | 18.5 | 740 | Petrol | Moderate
Titanium Blu 1.2 Ti-Vct | Ford | Figo | 1194 | 19 | 1525 | 3941 | 1704 | Hatchback | 42 | 96PS@6500rpm | 120Nm@4250rpm | 165 | Yes | Curtain airbags, Driver frontal airbag, Drive side airbag, Front passenger frontal airbag, Front passenger side airbag | Yes | 5 | CD Player with USB & Aux-in | Yes | Front Row | 18 | Yes | Yes | 3 | 18.5 | 777 | Diesel | Moderate
Titanium Blu 1.5 Tdci | Ford | Figo | 1498 | 19 | 1525 | 3941 | 1704 | Hatchback | 40 | 100PS@3750RPM | 215Nm@1750-3000RPM | 165 | Yes | Driver frontal airbag, Front passenger frontal airbag, Front passenger side airbag, Curtain airbags, Drive side airbag | Yes | 5 | CD Player with USB & Aux-in | Yes | Front Row | 18 | Yes | Yes | 6 | 18.5 | 740 | Petrol | Moderate
1.2 Kappa Vtvt Magna Cng | Hyundai | Grand I10 | 1197 | 19 | 1520 | 3765 | 1660 | Hatchback | 43 | 82bhp@6000RPM | 114Nm@4000rpm | 165 | Yes | Driver frontal airbag, Front passenger frontal airbag | Yes | 5 | CD/MP3 Player | Yes | All Rows | 18 | Yes | Yes | 6 | 18.5 | 795.5 | Petrol | Moderate
Zxi | Suzuki | Ertiga | 1462 | 19 | 1685 | 4265 | 1695 | MPV | 45 | 104bhp@6000rpm | 138Nm@4400rpm | 165 | Yes | Driver frontal airbag, Front passenger frontal airbag | Yes | 7 | CD Player with USB & Aux-in | Yes | All Rows | 18 | Yes | Yes | 6 | 18.5 | 832.5 | Petrol | Moderate
Vxi At | Suzuki | Ertiga | 1462 | 19 | 1690 | 4395 | 1735 | MUV | 45 | 103Bhp@6000rpm | 130Nm@4400rpm | 165 | Yes | Front passenger frontal airbag, Driver frontal airbag | Yes | 7 | USB & Aux-in | Yes | All Rows | 18 | Yes | Yes | 6 | 18.5 | 832.5 | Petrol | Moderate
Zxi Plus | Suzuki | Ertiga | 1462 | 19 | 1690 | 4395 | 1735 | MUV | 45 | 103Bhp@6000rpm | 130Nm@4400rpm | 165 | Yes | Driver frontal airbag, Front passenger frontal airbag | Yes | 7 | CD Player with USB & Aux-in | Yes | All Rows | 18 | Yes | Yes | 6 | 18.5 | 832.5 | Petrol | Moderate
Vxi | Suzuki | Ertiga | 1462 | 19 | 1685 | 4265 | 1695 | MUV | 45 | 103Bhp@6000rpm | 180Nm@4400rpm | 165 | Yes | Front passenger frontal airbag, Driver frontal airbag | Yes | 7 | CD/MP3 Player | Yes | All Rows | 18 | Yes | Yes | 3 | 18.5 | 832.5 | Diesel | Moderate
Zxi At | Suzuki | Ertiga | 1462 | 19 | 1685 | 4265 | 1695 | MPV | 45 | 104bhp@6000rpm | 138Nm@4400rpm | 165 | Yes | Driver frontal airbag, Front passenger frontal airbag | Yes | 7 | CD Player with USB & Aux-in | Yes | All Rows | 18 | Yes | Yes | 3 | 18.5 | 832.5 | Diesel | Moderate
1.5L Vdi | Suzuki | Ertiga | 1498 | 19 | 1690 | 4395 | 1735 | MPV | 45 | 95Bhp@4400rpm | 225Nm@1750rpm | 165 | Yes | Driver frontal airbag, Front passenger frontal airbag | Yes | 7 | CD/MP3/DVD Player with USB & Aux-in | Yes | All Rows | 18 | Yes | Yes | 3 | 18.5 | 832.5 | Diesel | Moderate
1.5L Zdi | Suzuki | Ertiga | 1498 | 19 | 1690 | 4395 | 1735 | MPV | 45 | 95Bhp@4400rpm | 225Nm@1750rpm | 165 | Yes | Driver frontal airbag, Front passenger frontal airbag | Yes | 7 | CD Player with USB & Aux-in |  | All Rows | 18 | Yes |  | 6 | 18.5 | 832.5 | Petrol | Moderate
1.5L Zdi Plus | Suzuki | Ertiga | 1498 | 19 | 1690 | 4395 | 1735 | MPV | 45 | 95Bhp@4400rpm | 225Nm@1750rpm | 165 | Yes | Driver frontal airbag, Front passenger frontal airbag | Yes | 7 | CD/MP3/DVD Player with USB & Aux-in | Yes | All Rows | 18 | Yes | Yes | 6 | 18.5 | 832.5 | Petrol | Moderate
Vxi Cng (Cng + | Suzuki | Ertiga | 1462 | 19 | 1685 | 4265 | 1695 | MUV | 45 | 103Bhp@6000rpm | 180Nm@4400rpm | 165 | Yes | Driver frontal airbag, Front passenger frontal airbag | Yes | 7 | CD/MP3 Player | Yes | All Rows | 18 | Yes | Yes | 6 | 18.5 | 832.5 | Petrol | Moderate
H2 Cng | Suzuki | Celerio Tour | 998 | 19 | 1560 | 3695 | 1600 | Hatchback | 60 | 59bhp@6000rpm | 78Nm@3500rpm | 165 | Yes | Driver frontal airbag, Front passenger frontal airbag | Yes | 5 | Not on offer | Yes | All Rows | 18 | Yes | Yes | 6 | 18.5 | 1110 | Petrol | Moderate
Vxi Cng Mt | Suzuki | Celerio | 998 | 19 | 1560 | 3600 | 1600 | Hatchback | 35 | 59PS@6000rpm | 78Nm@3500rpm | 165 | Yes | Driver frontal airbag, Front passenger frontal airbag | Yes | 5 | Not on offer | Yes | All Rows | 18 | Yes |  | 3 | 18.5 | 647.5 | Diesel | Moderate
Era 1.2 Vtvt | Hyundai | Grand I10 Nios | 1197 | 19 | 1520 | 3805 | 1680 | Hatchback | 37 | 83PS@6000rpm | 114Nm@4000rpm | 165 | Yes | Driver frontal airbag, Front passenger frontal airbag | Yes | 5 | Not on offer | Yes | All Rows | 18 | Yes | Yes | 3 | 18.5 | 684.5 | Diesel | Moderate
Magna 1.2 Vtvt | Hyundai | Grand I10 Nios | 1197 | 19 | 1520 | 3805 | 1680 | Hatchback | 37 | 83PS@6000rpm | 114Nm@4000rpm | 165 | Yes | Driver frontal airbag, Front passenger frontal airbag | Yes | 5 | USB & Aux-in | Yes | Front Row | 18 | Yes | Yes | 3 | 18.5 | 684.5 | Diesel | Moderate
Magna Amt 1.2 Vtvt | Hyundai | Grand I10 Nios | 1197 | 19 | 1520 | 3805 | 1680 | Hatchback | 37 | 83PS@6000rpm | 114Nm@4000rpm | 165 | Yes | Driver frontal airbag, Front passenger frontal airbag | Yes | 5 | USB & Aux-in | Yes | Front Row | 18 | Yes | Yes | 3 | 18.5 | 684.5 | Diesel | Moderate
Sportz 1.2 Vtvt | Hyundai | Grand I10 Nios | 1197 | 19 | 1520 | 3805 | 1680 | Hatchback | 37 | 83PS@6000rpm | 114Nm@4000rpm | 165 | Yes | Driver frontal airbag, Front passenger frontal airbag | Yes | 5 | CD Player with USB & Aux-in | Yes | All Rows | 18 | Yes | Yes | 3 | 18.5 | 684.5 | Diesel | Moderate
Sportz Amt 1.2 Vtvt | Hyundai | Grand I10 Nios | 1197 | 19 | 1520 | 3805 | 1680 | Hatchback | 37 | 83PS@6000rpm | 114Nm@4000rpm | 165 | Yes | Driver frontal airbag, Front passenger frontal airbag | Yes | 5 | CD Player with USB & Aux-in | Yes | All Rows | 18 | Yes | Yes | 3 | 18.5 | 684.5 | Diesel | Moderate
Sportz Dual Tone 1.2 Vtvt | Hyundai | Grand I10 Nios | 1197 | 19 | 1520 | 3805 | 1680 | Hatchback | 37 | 83PS@6000rpm | 114Nm@4000rpm | 165 | Yes | Driver frontal airbag, Front passenger frontal airbag | Yes | 5 | CD Player with USB & Aux-in | Yes | All Rows | 18 | Yes | Yes | 3 | 18.5 | 684.5 | Diesel | Moderate
Asta 1.2 Vtvt | Hyundai | Grand I10 Nios | 1197 | 19 | 1520 | 3805 | 1680 | Hatchback | 37 | 83PS@6000rpm | 114Nm@4000rpm | 165 | Yes | Driver frontal airbag, Front passenger frontal airbag |  | 5 | CD Player with USB & Aux-in | Yes | All Rows | 18 | Yes |  | 3 | 18.5 | 684.5 | Diesel | Moderate
Sportz Amt 1.2 Crdi | Hyundai | Grand I10 Nios | 1186 | 19 | 1520 | 3805 | 1680 | Hatchback | 37 | 75PS@4000rpm | 190NM@1750-2250RPM | 165 | Yes | Driver frontal airbag, Front passenger frontal airbag | Yes | 5 | CD Player with USB & Aux-in | Yes | All Rows | 18 | Yes |  | 3 | 18.5 | 684.5 | Diesel | Moderate
Asta 1.2 Crdi | Hyundai | Grand I10 Nios | 1186 | 19 | 1520 | 3805 | 1680 | Hatchback | 37 | 75PS@4000rpm | 190NM@1750-2250RPM | 165 | Yes | Driver frontal airbag, Front passenger frontal airbag | Yes | 5 | CD Player with USB & Aux-in | Yes | All Rows | 18 | Yes | Yes | 3 | 18.5 | 684.5 | Diesel | Moderate
S 1.2 Crdi | Hyundai | Xcent | 1120 | 19 | 1520 | 3995 | 1660 | Sedan | 43 | 72PS@4000rpm | 180Nm@1750rpm | 165 | Yes | Driver frontal airbag, Front passenger frontal airbag | Yes | 5 | USB & Aux-in | Yes | Second Row | 18 | Yes | Yes | 3 | 18.5 | 795.5 | Diesel | Moderate
Sx 1.2 Crdi | Hyundai | Xcent | 1120 | 19 | 1520 | 3995 | 1660 | Sedan | 43 | 75PS@4000rpm | 190NM@1750-2250RPM | 165 | Yes | Driver frontal airbag, Front passenger frontal airbag | Yes | 5 | USB & Aux-in | Yes | Second Row | 18 | Yes | Yes | 3 | 18.5 | 795.5 | Diesel | Moderate
Sx 1.2 Crdi (O) | Hyundai | Xcent | 1120 | 19 | 1520 | 3995 | 1660 | Sedan | 43 | 72PS@4000rpm | 190NM@1750-2250RPM | 165 | Yes | Driver frontal airbag, Front passenger frontal airbag | Yes | 5 | CD Player with USB & Aux-in | Yes | Second Row | 18 | Yes | Yes | 3 | 18.5 | 795.5 | Diesel | Moderate
E Crdi | Hyundai | Xcent | 1197 | 19 | 1520 | 3995 | 1660 | Sedan | 43 | 75PS@4000rpm | 190NM@1750-2250RPM | 165 | Yes | Driver frontal airbag, Front passenger frontal airbag | Yes | 5 | Not on offer | Yes | Second Row | 18 | Yes |  | 3 | 18.5 | 795.5 | Diesel | Moderate
Vxi | Suzuki | Wagon | 998 | 19 | 1675 | 3655 | 1620 | Hatchback | 32 | 68PS@5500rpm | 90Nm@3500rpm | 165 | Yes | Driver frontal airbag | Yes | 5 | CD Player with USB & Aux-in | Yes | All Rows | 18 |  |  | 6 | 18.5 | 592 | Petrol | Moderate
Vxi Ags | Suzuki | Wagon | 998 | 19 | 1675 | 3655 | 1620 | Hatchback | 32 | 68PS@5500rpm | 90Nm@3500rpm | 165 | Yes | Driver frontal airbag | Yes | 5 | CD Player with USB & Aux-in | Yes | All Rows | 18 | Yes | Yes | 6 | 18.5 | 592 | Petrol | Moderate
1.2L Zxi | Suzuki | Wagon | 1197 | 19 | 1620 | 3655 | 1675 | Hatchback | 32 | 83PS@6000rpm | 1130Nm@4200rpm | 165 | Yes | Front passenger frontal airbag, Driver frontal airbag | Yes | 5 | CD Player with USB & Aux-in | Yes | All Rows | 18 | Yes | Yes | 6 | 18.5 | 592 | Petrol | Moderate
Lxi | Suzuki | Wagon | 998 | 19 | 1675 | 3655 | 1620 | Hatchback | 32 | 68PS@5500rpm | 90Nm@3500rpm | 165 | Yes | Driver frontal airbag | Yes | 5 | Not on offer | Yes | All Rows | 18 | Yes | Yes | 6 | 18.5 | 592 | Petrol | Moderate
1.2L Vxi | Suzuki | Wagon | 1197 | 19 | 1675 | 3655 | 1620 | Hatchback | 32 | 83PS@6000rpm | 113Nm@4200RPM | 165 | Yes | Driver frontal airbag | Yes | 5 | CD Player with USB & Aux-in | Yes | All Rows | 18 | Yes | Yes | 6 | 18.5 | 592 | Petrol | Moderate
1.2L Vxi Ags | Suzuki | Wagon | 1197 | 19 | 1675 | 3655 | 1620 | Hatchback | 32 | 83PS@6000rpm | 113Nm@4200RPM | 165 | Yes | Driver frontal airbag | Yes | 5 | CD Player with USB & Aux-in | Yes | All Rows | 18 |  |  | 3 | 18.5 | 592 | Diesel | Moderate
1.2L Zxi Ags | Suzuki | Wagon | 1197 | 19 | 1675 | 3655 | 1620 | Hatchback | 32 | 83PS@6000rpm | 113Nm@4200RPM | 165 | Yes | Front passenger frontal airbag, Driver frontal airbag | Yes | 5 | CD Player with USB & Aux-in | Yes | All Rows | 18 | Yes | Yes | 3 | 18.5 | 592 | Diesel | Moderate
Lxi (O) | Suzuki | Wagon | 998 | 19 | 1675 | 3655 | 1620 | Hatchback | 32 | 68PS@5500rpm | 90Nm@3500rpm | 165 | Yes | Driver frontal airbag, Front passenger frontal airbag | Yes | 5 | Not on offer | Yes | All Rows | 18 | Yes | Yes | 3 | 18.5 | 592 | Diesel | Moderate
Vxi (O) | Suzuki | Wagon | 998 | 19 | 1675 | 3655 | 1620 | Hatchback | 32 | 68PS@5500rpm | 90Nm@3500rpm | 165 | Yes | Driver frontal airbag, Front passenger frontal airbag | Yes | 5 | CD Player with USB & Aux-in | Yes | All Rows | 18 | Yes | Yes | 3 | 18.5 | 592 | Diesel | Moderate
1.2L Vxi (O) | Suzuki | Wagon | 1197 | 19 | 1675 | 3655 | 1620 | Hatchback | 32 | 83PS@6000rpm | 113Nm@4200RPM | 165 | Yes | Front passenger frontal airbag, Driver frontal airbag | Yes | 5 | CD Player with USB & Aux-in | Yes | All Rows | 18 | Yes | Yes | 3 | 18.5 | 592 | Diesel | Moderate
1.2L Vxi Ags (O) | Suzuki | Wagon | 1197 | 19 | 1675 | 3655 | 1620 | Hatchback | 32 | 83PS@6000rpm | 113Nm@4200RPM | 165 | Yes | Driver frontal airbag, Front passenger frontal airbag | Yes | 5 | CD Player with USB & Aux-in | Yes | All Rows | 18 | Yes | Yes | 3 | 18.5 | 592 | Diesel | Moderate
Vxi Ags (O) | Suzuki | Wagon | 998 | 19 | 1675 | 3655 | 1620 | Hatchback | 32 | 68PS@5500rpm | 90Nm@3500rpm | 165 | Yes | Front passenger frontal airbag | Yes | 5 | CD Player with USB & Aux-in | Yes | All Rows | 18 | Yes | Yes | 6 | 18.5 | 592 | Petrol | Moderate
Lxi Cng | Suzuki | Wagon | 998 | 19 | 1675 | 3655 | 1620 | Hatchback | 32 | 68PS@5500rpm | 90Nm@3500rpm | 165 | Yes | Driver frontal airbag | Yes | 5 | Not on offer | Yes | All Rows | 18 |  |  | 4 | 18.5 | 592 | Electric | Moderate
Lxi (O) Cng | Suzuki | Wagon | 998 | 19 | 1675 | 3655 | 1620 | Hatchback | 32 | 68PS@5500rpm | 90Nm@3500rpm | 165 | Yes | Driver frontal airbag, Front passenger frontal airbag | Yes | 5 | Not on offer | Yes | All Rows | 18 |  | Yes | 4 | 18.5 | 592 | Electric | Moderate
Trendline 1.5 (D) | Volkswagen | Vento | 1498 | 19 | 1467 | 4390 | 1699 | Sedan | 55 | 105PS@4400rpm | 250Nm@1500-2500rpm | 163 | Yes | Driver frontal airbag, Front passenger frontal airbag |  | 5 | Not on offer | Yes | All Rows | 18 | Yes | Yes | 4 | 18.5 | 1017.5 | Electric | Moderate
Vxi | Suzuki | Swift | 1197 | 19 | 1530 | 3840 | 1735 | Hatchback | 37 | 83PS@6000rpm | 113Nm@4200RPM | 163 | Yes | Driver frontal airbag, Front passenger frontal airbag |  | 5 | CD Player with USB & Aux-in | Yes | Front Row | 18 | Yes | Yes | 4 | 18.5 | 684.5 | Electric | Moderate
Vxi Amt | Suzuki | Swift | 1197 | 19 | 1530 | 3840 | 1735 | Hatchback | 37 | 83PS@6000rpm | 113Nm@4200RPM | 163 | Yes | Driver frontal airbag, Front passenger frontal airbag |  | 5 | CD Player with USB & Aux-in | Yes | Front Row | 18 | Yes | Yes | 4 | 18.5 | 684.5 | Electric | Moderate
Zxi | Suzuki | Swift | 1197 | 19 | 1530 | 3840 | 1735 | Hatchback | 37 | 83PS@6000rpm | 113Nm@4200RPM | 163 |  | Driver frontal airbag, Front passenger frontal airbag |  | 5 | CD Player with USB & Aux-in |  | All Rows | 18 |  |  | 3 | 18.5 | 684.5 | Diesel | Moderate
Zxi Amt | Suzuki | Swift | 1197 | 19 | 1530 | 3840 | 1735 | Hatchback | 37 | 83PS@6000rpm | 113Nm@4200RPM | 163 |  | Driver frontal airbag, Front passenger frontal airbag |  | 5 | CD Player with USB & Aux-in |  | All Rows | 18 | Yes | Yes | 3 | 18.5 | 684.5 | Diesel | Moderate
Zxi Plus | Suzuki | Swift | 1197 | 19 | 1530 | 3840 | 1735 | Hatchback | 37 | 83PS@6000rpm | 113Nm@4200RPM | 163 |  | Driver frontal airbag, Front passenger frontal airbag |  | 5 | USB & Aux-in |  | All Rows | 18 | Yes |  | 3 | 18.5 | 684.5 | Diesel | Moderate
Ldi | Suzuki | Swift | 1248 | 19 | 1530 | 3840 | 1735 | Hatchback | 37 | 75PS@4000rpm | 190Nm@2000rpm | 163 | Yes | Driver frontal airbag, Front passenger frontal airbag | Yes | 5 | Not on offer | Yes | All Rows | 18 | Yes | Yes | 6 | 18.5 | 684.5 | Petrol | Moderate
Zdi | Suzuki | Swift | 1248 | 19 | 1530 | 3840 | 1735 | Hatchback | 37 | 75PS@4000rpm | 190Nm@2000rpm | 163 | Yes | Driver frontal airbag, Front passenger frontal airbag | Yes | 5 | CD Player with USB & Aux-in | Yes | All Rows | 18 | Yes | Yes | 6 | 18.5 | 684.5 | Petrol | Moderate
Zdi Amt | Suzuki | Swift | 1248 | 19 | 1530 | 3840 | 1735 | Hatchback | 37 | 75PS@4000rpm | 190Nm@2000rpm | 163 | Yes | Driver frontal airbag, Front passenger frontal airbag | Yes | 5 | CD Player with USB & Aux-in | Yes | All Rows | 18 | Yes | Yes | 6 | 18.5 | 684.5 | Petrol | Moderate
Zdi Plus | Suzuki | Swift | 1248 | 19 | 1530 | 3840 | 1735 | Hatchback | 37 | 75PS@4000rpm | 190Nm@2000rpm | 163 | Yes | Driver frontal airbag, Front passenger frontal airbag | Yes | 5 | USB & Aux-in | Yes | All Rows | 18 | Yes | Yes | 6 | 18.5 | 684.5 | Petrol | Moderate
Zxi Plus Amt | Suzuki | Swift | 1197 | 19 | 1530 | 3840 | 1735 | Hatchback | 37 | 83PS@6000rpm | 113Nm@4200RPM | 163 | Yes | Driver frontal airbag, Front passenger frontal airbag | Yes | 5 | USB & Aux-in | Yes | All Rows | 18 | Yes | Yes | 3 | 18.5 | 684.5 | Diesel | Moderate
Zdi Plus Amt | Suzuki | Swift | 1248 | 19 | 1530 | 3840 | 1735 | Hatchback | 37 | 75PS@4000rpm | 190Nm@2000rpm | 163 | Yes | Driver frontal airbag, Front passenger frontal airbag | Yes | 5 | USB & Aux-in | Yes | All Rows | 18 | Yes | Yes | 3 | 18.5 | 684.5 | Diesel | Moderate
Highline 1.6 (P) | Volkswagen | Vento | 1598 | 19 | 1467 | 4390 | 1699 | Sedan | 55 | 105PS@5250rpm | 153Nm@3800rpm | 163 | Yes | Driver frontal airbag, Front passenger frontal airbag | Yes | 5 | CD Player with USB & Aux-in | Yes | All Rows | 18 | Yes | Yes | 3 | 18.5 | 1017.5 | Diesel | Moderate
Comfortline 1.6 (P) | Volkswagen | Vento | 1598 | 19 | 1467 | 4390 | 1699 | Sedan | 55 | 105PS@5250rpm | 153Nm@3800rpm | 163 | Yes | Driver frontal airbag, Front passenger frontal airbag |  | 5 | CD Player with USB & Aux-in | Yes | All Rows | 18 | Yes |  | 3 | 18.5 | 1017.5 | Diesel | Moderate
Highline 1.2 (P) Dsg | Volkswagen | Vento | 1197 | 19 | 1467 | 4390 | 1699 | Sedan | 55 | 105PS@5000rpm | 175Nm@1500-4100rpm | 163 | Yes | Driver frontal airbag, Front passenger frontal airbag | Yes | 5 | CD Player with USB & Aux-in | Yes | All Rows | 18 | Yes | Yes | 3 | 18.5 | 1017.5 | Diesel | Moderate
Highline Plus 1.2 (P) Dsg | Volkswagen | Vento | 1197 | 19 | 1467 | 4390 | 1699 | Sedan | 55 | 105PS@5000rpm | 175Nm@1500-4100rpm | 163 | Yes | Driver frontal airbag, Front passenger frontal airbag | Yes | 5 | CD Player with USB & Aux-in | Yes | All Rows | 18 | Yes | Yes | 3 | 18.5 | 1017.5 | Diesel | Moderate
Comfortline 1.5 (D) | Volkswagen | Vento | 1498 | 19 | 1467 | 4390 | 1699 | Sedan | 55 | 105PS@4400rpm | 250Nm@1500-2500rpm | 163 | Yes | Front passenger frontal airbag, Driver frontal airbag | Yes | 5 | CD Player with USB & Aux-in | Yes | All Rows | 18 | Yes | Yes | 3 | 18.5 | 1017.5 | Diesel | Moderate
Highline 1.5 (D) | Volkswagen | Vento | 1498 | 19 | 1467 | 4390 | 1699 | Sedan | 55 | 105PS@4400rpm | 250Nm@1500-2500rpm | 163 | Yes | Driver frontal airbag, Front passenger frontal airbag |  | 5 | CD Player with USB & Aux-in | Yes | All Rows | 18 | Yes |  | 3 | 18.5 | 1017.5 | Diesel | Moderate
Highline 1.5 (D) Dsg | Volkswagen | Vento | 1498 | 19 | 1467 | 4390 | 1699 | Sedan | 55 | 105PS@4400rpm | 250Nm@1500-2500rpm | 163 | Yes | Driver frontal airbag, Front passenger frontal airbag | Yes | 5 | CD Player with USB & Aux-in | Yes | All Rows | 18 | Yes | Yes | 3 | 18.5 | 1017.5 | Diesel | Moderate
Highline Plus 1.5 (D) Dsg | Volkswagen | Vento | 1498 | 19 | 1467 | 4390 | 1699 | Sedan | 55 | 105PS@4400rpm | 250Nm@1500-2500rpm | 163 | Yes | Driver frontal airbag, Front passenger frontal airbag | Yes | 5 | CD Player with USB & Aux-in | Yes | All Rows | 18 | Yes | Yes | 3 | 18.5 | 1017.5 | Diesel | Moderate
5 Str With Ac+Htr Cng | Suzuki | Eeco | 1196 | 19 | 1800 | 3675 | 1475 | MPV | 40 | 62PS@6000rpm | 85Nm@3000rpm | 160 | Yes | Driver frontal airbag | Yes | 5 | Not on offer | Yes | All Rows | 18 | Yes | Yes | 3 | 18.5 | 740 | Diesel | Moderate
5 Str With Htr Cng | Suzuki | Eeco | 1196 | 19 | 1800 | 3675 | 1475 | MPV | 40 | 62PS@6000rpm | 85Nm@3000rpm | 160 |  | Driver frontal airbag | Yes | 5 | Not on offer | Yes | All Rows | 18 |  |  | 3 | 18.5 | 740 | Diesel | Moderate
Lx | Suzuki | Alto K10 | 998 | 19 | 1475 | 3545 | 1490 | Hatchback | 35 | 68PS@6000rpm | 90Nm@3500rpm | 160 | Yes | Driver frontal airbag |  | 5 | Not on offer | Yes | All Rows | 24.07 | Yes | Yes | 3 | 21.535 | 753.725 | Diesel | High
Std (O) | Suzuki | Alto | 796 | 19 | 1475 | 3445 | 1490 | Hatchback | 35 | 48PS@6000rpm | 69Nm@3500rpm | 160 | Yes | Driver frontal airbag, Front passenger frontal airbag | Yes | 5 | Not on offer |  | All Rows | 18 | Yes | Yes | 3 | 18.5 | 647.5 | Diesel | Moderate
Lxi (O) | Suzuki | Alto | 796 | 19 | 1475 | 3445 | 1490 | Hatchback | 35 | 48PS@6000rpm | 69Nm@3500rpm | 160 |  | Driver frontal airbag | Yes | 5 | Not on offer | Yes | All Rows | 18 | Yes |  | 3 | 18.5 | 647.5 | Diesel | Moderate
Vxi | Suzuki | Alto | 796 | 19 | 1475 | 3445 | 1490 | Hatchback | 35 | 48PS@6000rpm | 69Nm@3500rpm | 160 |  | Driver frontal airbag, Front passenger frontal airbag | Yes | 5 | CD Player with USB & Aux-in | Yes | Yes | 18 | Yes |  | 3 | 18.5 | 647.5 | Diesel | Moderate
Lxi (O) Cng (Cng + | Suzuki | Alto | 796 | 19 | 1475 | 3445 | 1490 | Hatchback | 35 | 48PS@6000rpm | 69Nm@3500rpm | 160 |  | Driver frontal airbag | Yes | 5 | Not on offer | Yes | All Rows | 18 | Yes |  | 3 | 18.5 | 647.5 | Diesel | Moderate
Vxi Plus | Suzuki | Alto | 796 | 19 | 1475 | 3445 | 1490 | Hatchback | 35 | 48PS@6000rpm | 69Nm@3500rpm | 160 |  | Driver frontal airbag, Front passenger frontal airbag | Yes | 5 | CD Player with USB & Aux-in | Yes | Yes | 18 | Yes | Yes | 3 | 18.5 | 647.5 | Diesel | Moderate
Lxi Cng (O) | Suzuki | Alto K10 | 998 | 19 | 1475 | 3545 | 1490 | Hatchback | 35 | 59PS@6000rpm | 78Nm@3500rpm | 160 |  | Driver frontal airbag | Yes | 5 | Not on offer | Yes | All Rows | 18 | Yes | Yes | 3 | 18.5 | 647.5 | Diesel | Moderate
Std | Suzuki | Alto | 796 | 19 | 1475 | 3445 | 1490 | Hatchback | 35 | 48PS@6000rpm | 69Nm@3500rpm | 160 |  | Driver frontal airbag, Front passenger frontal airbag | Yes | 5 | Not on offer | Yes | All Rows | 18 | Yes | Yes | 3 | 18.5 | 647.5 | Diesel | Moderate
Lxi | Suzuki | Alto | 796 | 19 | 1475 | 3445 | 1490 | Hatchback | 35 | 47hp@6000rpm | 69Nm@3500rpm | 160 | Yes | Driver frontal airbag, Front passenger frontal airbag | Yes | 5 | Not on offer | Yes | All Rows | 18 | Yes | Yes | 3 | 18.5 | 647.5 | Diesel | Moderate
Lxi Cng (Cng + | Suzuki | Alto | 796 | 19 | 1475 | 3445 | 1490 | Hatchback | 35 | 47hp@6000rpm | 69Nm@3500rpm | 160 | Yes | Driver frontal airbag, Front passenger frontal airbag | Yes | 5 | Not on offer | Yes | All Rows | 18 | Yes | Yes | 6 | 18.5 | 647.5 | Petrol | Moderate
J | Toyota | Yaris | 1496 | 19 | 1495 | 4425 | 1730 | Sedan | 42 | 107PS@6000rpm | 140Nm@4200rpm | 152 | Yes | Driver frontal airbag, Front passenger frontal airbag, Drive side airbag, Front passenger side airbag, Driver knee airbag, Curtain airbags | Yes | 5 | Not on offer | Yes | Yes | 18 | Yes | Yes | 3 | 18.5 | 777 | Diesel | Moderate
G | Toyota | Yaris | 1496 | 19 | 1495 | 4425 | 1730 | Sedan | 42 | 107PS@6000rpm | 140Nm@4200rpm | 152 | Yes | Driver frontal airbag, Front passenger side airbag, Driver knee airbag, Drive side airbag, Curtain airbags | Yes | 5 | Not on offer | Yes | Yes | 18 | Yes | Yes | 6 | 18.5 | 777 | Petrol | Moderate
V | Toyota | Yaris | 1498 | 19 | 1495 | 4425 | 1730 | Sedan | 42 | 107PS@6000rpm | 140Nm@4200rpm | 152 | Yes | Driver frontal airbag, Front passenger side airbag, Driver knee airbag, Drive side airbag, Curtain airbags | Yes | 5 | USB & Aux-in | Yes | Yes | 18 | Yes | Yes | 6 | 18.5 | 777 | Petrol | Moderate
Vx Cvt | Toyota | Yaris | 1496 | 19 | 1495 | 4425 | 1730 | Sedan | 42 | 107PS@6000rpm | 140Nm@4200rpm | 152 | Yes | Drive side airbag, Curtain airbags, Driver frontal airbag, Front passenger side airbag, Driver knee airbag | Yes | 5 | USB & Aux-in | Yes | All Rows | 18 |  | Yes | 3 | 18.5 | 777 | Diesel | Moderate
G Cvt | Toyota | Yaris | 1496 | 19 | 1495 | 4425 | 1730 | Sedan | 42 | 107PS@6000rpm | 140Nm@4200rpm | 152 | Yes | Driver frontal airbag, Front passenger side airbag, Driver knee airbag, Drive side airbag, Curtain airbags | Yes | 5 | Not on offer | Yes | Yes | 18 | Yes | Yes | 3 | 18.5 | 777 | Diesel | Moderate
J Cvt | Toyota | Yaris | 1496 | 19 | 1495 | 4425 | 1730 | Sedan | 42 | 107PS@6000rpm | 140Nm@4200rpm | 152 | Yes | Driver frontal airbag, Front passenger frontal airbag, Drive side airbag, Front passenger side airbag, Driver knee airbag, Curtain airbags | Yes | 5 | Not on offer | Yes | Yes | 18 | Yes | Yes | 3 | 18.5 | 777 | Diesel | Moderate
V Cvt | Toyota | Yaris | 1496 | 19 | 1495 | 4425 | 1730 | Sedan | 42 | 107PS@6000rpm | 140Nm@4200rpm | 152 | Yes | Driver frontal airbag, Front passenger side airbag, Driver knee airbag, Drive side airbag, Curtain airbags | Yes | 5 | USB & Aux-in | Yes | Yes | 18 | Yes | Yes | 3 | 18.5 | 777 | Diesel | Moderate
Vx | Toyota | Yaris | 1496 | 19 | 1495 | 4425 | 1730 | Sedan | 42 | 107PS@6000rpm | 140Nm@4200rpm | 152 | Yes | Drive side airbag, Curtain airbags, Driver frontal airbag, Front passenger side airbag, Driver knee airbag | Yes | 5 | USB & Aux-in | Yes | All Rows | 18 | Yes | Yes | 3 | 18.5 | 777 | Diesel | Moderate
V (O) | Toyota | Yaris | 1498 | 19 | 1495 | 4425 | 1730 | Sedan | 42 | 107PS@6000rpm | 140Nm@4200rpm | 152 | Yes | Driver frontal airbag, Front passenger side airbag, Driver knee airbag, Drive side airbag, Curtain airbags | Yes | 5 | USB & Aux-in | Yes | Yes | 18 | Yes | Yes | 3 | 18.5 | 777 | Diesel | Moderate
J (O) | Toyota | Yaris | 1496 | 19 | 1495 | 4425 | 1730 | Sedan | 42 | 107PS@6000rpm | 140Nm@4200rpm | 152 | Yes | Driver frontal airbag, Front passenger frontal airbag, Driver knee airbag | Yes | 5 | Not on offer | Yes | Yes | 18 | Yes | Yes | 3 | 18.5 | 777 | Diesel | Moderate
G (O) | Toyota | Yaris | 1496 | 19 | 1495 | 4425 | 1730 | Sedan | 42 | 107PS@6000rpm | 140Nm@4200rpm | 152 | Yes | Driver frontal airbag, Front passenger side airbag, Driver knee airbag | Yes | 5 | Not on offer | Yes | Yes | 18 | Yes | Yes | 3 | 18.5 | 777 | Diesel | Moderate
J (O) Cvt | Toyota | Yaris | 1496 | 19 | 1495 | 4425 | 1730 | Sedan | 42 | 107PS@6000rpm | 140Nm@4200rpm | 152 | Yes | Driver frontal airbag, Front passenger frontal airbag, Driver knee airbag | Yes | 5 | Not on offer | Yes | Yes | 18 | Yes | Yes | 6 | 18.5 | 777 | Petrol | Moderate
G (O) Cvt | Toyota | Yaris | 1496 | 19 | 1495 | 4425 | 1730 | Sedan | 42 | 107PS@6000rpm | 140Nm@4200rpm | 152 | Yes | Driver frontal airbag, Front passenger side airbag, Driver knee airbag | Yes | 5 | Not on offer | Yes | Yes | 18 |  | Yes | 3 | 18.5 | 777 | Diesel | Moderate
V (O) Cvt | Toyota | Yaris | 1498 | 19 | 1495 | 4425 | 1730 | Sedan | 42 | 107PS@6000rpm | 140Nm@4200rpm | 152 | Yes | Driver frontal airbag, Front passenger side airbag, Driver knee airbag, Drive side airbag, Curtain airbags | Yes | 5 | USB & Aux-in | Yes | Yes | 18 | Yes | Yes | 3 | 18.5 | 777 | Diesel | Moderate
Era T Vtvt | Hyundai | Grand I10 Prime | 1197 | 18.9 | 1520 | 3765 | 1660 | Hatchback | 43 | 83PS@6000rpm | 114Nm@4000rpm | 165 | Yes | Driver frontal airbag | Yes | 5 | Not on offer | Yes | All Rows | 19.77 | Yes | Yes | 3 | 19.335 | 831.405 | Diesel | Moderate
Era T+ Vtvt | Hyundai | Grand I10 Prime | 1197 | 18.9 | 1520 | 3765 | 1660 | Hatchback | 43 | 83PS@6000rpm | 114Nm@4000rpm | 165 | Yes | Driver frontal airbag | Yes | 5 | Not on offer | Yes | All Rows | 19.77 | Yes | Yes | 3 | 19.335 | 831.405 | Diesel | Moderate
1.2 Kappa Vtvt Magna | Hyundai | Grand I10 | 1197 | 18.9 | 1520 | 3765 | 1660 | Hatchback | 43 | 83PS@6000rpm | 114Nm@4000rpm | 165 | Yes | Front passenger frontal airbag, Driver frontal airbag | Yes | 5 | CD/MP3 Player | Yes | All Rows | 18.9 | Yes | Yes | 3 | 18.9 | 812.7 | Diesel | Moderate
1.2 Kappa Vtvt Sportz | Hyundai | Grand I10 | 1197 | 18.9 | 1520 | 3765 | 1660 | Hatchback | 43 | 83PS@6000rpm | 114Nm@4000rpm | 165 | Yes | Driver frontal airbag, Front passenger frontal airbag | Yes | 5 | USB & Aux-in | Yes | All Rows | 19.77 | Yes | Yes | 3 | 19.335 | 831.405 | Diesel | Moderate
1.2 Kappa Vtvt Magna At | Hyundai | Grand I10 | 1197 | 18.9 | 1520 | 3765 | 1660 | Hatchback | 43 | 83PS@6000rpm | 114Nm@4000rpm | 165 | Yes | Driver frontal airbag, Front passenger frontal airbag | Yes | 5 | CD/MP3 Player | Yes | Second Row | 17.49 | Yes | Yes | 3 | 18.195 | 782.385 | Diesel | Moderate
1.2 Kappa Vtvt Sportz At | Hyundai | Grand I10 | 1197 | 18.9 | 1520 | 3765 | 1660 | Hatchback | 43 | 83PS@6000rpm | 114Nm@4000rpm | 165 | Yes | Driver frontal airbag, Front passenger frontal airbag | Yes | 5 | USB & Aux-in | Yes | Second Row | 17.49 | Yes | Yes | 3 | 18.195 | 782.385 | Diesel | Moderate
1.2 Kappa Vtvt Sportz Dual Tone | Hyundai | Grand I10 | 1197 | 18.9 | 1520 | 3765 | 1660 | Hatchback | 43 | 83PS@6000rpm | 114Nm@4000rpm | 165 | Yes | Driver frontal airbag, Front passenger frontal airbag | Yes | 5 | USB & Aux-in | Yes | Second Row | 19.77 | Yes | Yes | 3 | 19.335 | 831.405 | Diesel | Moderate
T4 Plus | Mahindra | Tuv300 | 1493 | 18.49 | 1817 | 3995 | 1835 | SUV | 60 | 84PS@3750RPM | 240Nm@1600-2800rpm | 184 | Yes | Driver frontal airbag, Front passenger frontal airbag | Yes | 7 | Not on offer | Yes | Front Row | 18 | Yes | Yes | 3 | 18.245 | 1094.7 | Diesel | Moderate
T6 Plus | Mahindra | Tuv300 | 1493 | 18.49 | 1817 | 3995 | 1835 | SUV | 60 | 84PS@3750RPM | 240Nm@1600-2800rpm | 184 | Yes | Driver frontal airbag, Front passenger frontal airbag | Yes | 7 | CD Player with USB & Aux-in |  | Front Row | 18 | Yes |  | 3 | 18.245 | 1094.7 | Diesel | Moderate
T8 | Mahindra | Tuv300 | 1493 | 18.49 | 1817 | 3995 | 1835 | SUV | 60 | 84PS@3750RPM | 240Nm@1600-2800rpm | 184 | Yes | Driver frontal airbag, Front passenger frontal airbag |  | 7 | CD Player with USB & Aux-in |  | Front Row | 18 |  | Yes | 4 | 18.245 | 1094.7 | Electric | Moderate
T10 | Mahindra | Tuv300 | 1493 | 18.49 | 1839 | 3995 | 1835 | SUV | 60 | 100PS@3750RPM | 240Nm@1500-2250rpm | 184 | Yes | Driver frontal airbag, Front passenger frontal airbag |  | 7 | CD/MP3/DVD Player with USB & Aux-in |  | Front Row | 18 |  |  | 4 | 18.245 | 1094.7 | Electric | Moderate
T10 (O) | Mahindra | Tuv300 | 1493 | 18.49 | 1839 | 3995 | 1835 | SUV | 60 | 100PS@3750RPM | 240Nm@1500-2250rpm | 184 | Yes | Driver frontal airbag, Front passenger frontal airbag |  | 7 | CD/MP3/DVD Player with USB & Aux-in | Yes | Front Row | 18 |  | Yes | 4 | 18.245 | 1094.7 | Electric | Moderate
T10 Dual Tone | Mahindra | Tuv300 | 1493 | 18.49 | 1839 | 3995 | 1835 | SUV | 60 | 100PS@3750RPM | 240Nm@1500-2250rpm | 184 | Yes | Driver frontal airbag, Front passenger frontal airbag | Yes | 7 | CD/MP3/DVD Player with USB & Aux-in | Yes | Front Row | 18 | Yes | Yes | 3 | 18.245 | 1094.7 | Diesel | Moderate
T10 (O) Dual Tone | Mahindra | Tuv300 | 1493 | 18.49 | 1839 | 3995 | 1835 | SUV | 60 | 100PS@3750RPM | 240Nm@1500-2250rpm | 184 | Yes | Driver frontal airbag, Front passenger frontal airbag | Yes | 7 | CD/MP3/DVD Player with USB & Aux-in | Yes | All Rows | 18 | Yes | Yes | 3 | 18.245 | 1094.7 | Diesel | Moderate
P4 | Mahindra | Tuv300 Plus | 2179 | 18.49 | 1812 | 4400 | 1835 | SUV | 60 | 120PS@4000RPM | 280Nm@1800-2800rpm | 165 | Yes | Driver frontal airbag, Front passenger frontal airbag | Yes | 9 | CD Player with USB & Aux-in | Yes | Front Row | 18 | Yes | Yes | 3 | 18.245 | 1094.7 | Diesel | Moderate
P6 | Mahindra | Tuv300 Plus | 2179 | 18.49 | 1812 | 4400 | 1835 | SUV | 60 | 120PS@4000RPM | 280Nm@1800-2800rpm | 165 | Yes | Driver frontal airbag, Front passenger frontal airbag | Yes | 9 | CD Player with USB & Aux-in | Yes | Front Row | 18 | Yes | Yes | 3 | 18.245 | 1094.7 | Diesel | Moderate
P8 | Mahindra | Tuv300 Plus | 2179 | 18.49 | 1812 | 4400 | 1835 | SUV | 60 | 120PS@4000RPM | 280Nm@1800-2800rpm | 165 | Yes | Driver frontal airbag, Front passenger frontal airbag | Yes | 9 | CD Player with USB & Aux-in | Yes | Front Row | 18 | Yes | Yes | 3 | 18.245 | 1094.7 | Diesel | Moderate
G Diesel | Toyota | Corolla Altis | 1364 | 18.4 | 1475 | 4620 | 1775 | Sedan | 43 | 88.4PS@3800rpm | 205Nm@1800-2800rpm | 175 | Yes | Driver frontal airbag, Front passenger frontal airbag, Driver knee airbag | Yes | 5 | DVD Player with USB & Aux-in | Yes | Front Row | 21 | Yes | Yes | 3 | 19.7 | 847.1 | Diesel | Moderate
Era 1.4 Crdi | Hyundai | Elite I20 | 1396 | 18.4 | 1505 | 3985 | 1734 | Hatchback | 45 | 90PS@4000rpm | 220Nm@1500rpm | 170 | Yes | Driver frontal airbag, Front passenger frontal airbag | Yes | 5 | Not on offer | Yes | Front Row | 22.54 | Yes | Yes | 3 | 20.47 | 921.15 | Diesel | High
Magna Plus Crdi | Hyundai | Elite I20 | 1396 | 18.4 | 1505 | 3985 | 1734 | Hatchback | 45 | 90PS@4000rpm | 220Nm@1500rpm | 170 | Yes | Driver frontal airbag, Front passenger frontal airbag | Yes | 5 | CD Player with USB & Aux-in | Yes | All Rows | 22.54 | Yes |  | 3 | 20.47 | 921.15 | Diesel | High
Sportz Plus Crdi Dual Tone | Hyundai | Elite I20 | 1396 | 18.4 | 1505 | 3985 | 1734 | Hatchback | 45 | 90PS@4000rpm | 220Nm@1500rpm | 170 | Yes | Driver frontal airbag, Front passenger frontal airbag | Yes | 5 | CD Player with USB & Aux-in | Yes | Front Row | 22.54 | Yes | Yes | 3 | 20.47 | 921.15 | Diesel | High
Asta (O) Crdi | Hyundai | Elite I20 | 1396 | 18.4 | 1505 | 3985 | 1734 | Hatchback | 45 | 90PS@4000rpm | 220Nm@1500-2750rpm | 170 | Yes | Driver frontal airbag, Front passenger frontal airbag, Drive side airbag, Front passenger side airbag, Front passenger curtain airbag, Driver curtain airbag | Yes | 5 | CD Player with USB & Aux-in | Yes | All Rows | 22.5 | Yes |  | 3 | 20.45 | 920.25 | Diesel | High
Sportz Plus Crdi | Hyundai | Elite I20 | 1396 | 18.4 | 1505 | 3985 | 1734 | Hatchback | 45 | 90PS@4000rpm | 220Nm@1500rpm | 170 | Yes | Driver frontal airbag, Front passenger frontal airbag | Yes | 5 | CD Player with USB & Aux-in | Yes | Front Row | 22.54 | Yes | Yes | 3 | 20.47 | 921.15 | Diesel | High
Gl Diesel | Toyota | Corolla Altis | 1364 | 18.2 | 1475 | 4620 | 1775 | Sedan | 43 | 88.4PS@3800rpm | 205Nm@1800-2800rpm | 175 | Yes | Driver knee airbag, Driver frontal airbag, Front passenger frontal airbag | Yes | 5 | DVD Player with USB & Aux-in | Yes | Front Row | 21 | Yes | Yes | 3 | 19.6 | 842.8 | Diesel | Moderate
Vd | Toyota | Etios Cross | 1364 | 18.1 | 1555 | 3895 | 1735 | Hatchback | 45 | 68PS@3800rpm | 170Nm@1800-2400rpm | 174 | Yes | Driver frontal airbag, Front passenger frontal airbag | Yes | 5 | CD Player with USB & Aux-in | Yes | All Rows | 22.5 | Yes | Yes | 6 | 20.3 | 913.5 | Petrol | High
Gd | Toyota | Etios Cross | 1364 | 18.1 | 1555 | 3895 | 1735 | Hatchback | 45 | 68PS@3800rpm | 170Nm@1800-2400rpm | 174 | Yes | Driver frontal airbag, Front passenger frontal airbag | Yes | 5 | CD Player with USB & Aux-in | Yes | All Rows | 22.5 | Yes | Yes | 6 | 20.3 | 913.5 | Petrol | High
1.4 X Edition | Toyota | Etios Cross | 1364 | 18.1 | 1555 | 3895 | 1735 | Hatchback | 45 | 68PS@3800rpm | 170Nm@1800-2400rpm | 174 | Yes | Driver frontal airbag, Front passenger frontal airbag | Yes | 5 | CD Player with USB & Aux-in | Yes | All Rows | 22.5 | Yes | Yes | 6 | 20.3 | 913.5 | Petrol | High
Sdrive20D Expedition | Bmw | X1 | 1995 | 18 | 1612 | 4439 | 2060 | Crossover, SUV | 51 | 190hp@4000rpm | 400Nm@1750-2500rpm | 165 | Yes | Front passenger head airbag, Drive side airbag, Driver frontal airbag, Front passenger frontal airbag, Front passenger side airbag, Driver head airbag | Yes | 5 | CD Player with USB & Aux-in | Yes | All Rows | 20.68 | Yes | Yes | 6 | 19.34 | 986.34 | Petrol | Moderate
Sdrive20D Xline | Bmw | X1 | 1995 | 18 | 1612 | 4439 | 2058 | SUV, Crossover | 51 | 190PS@4000rpm | 400Nm@1750-2500rpm | 165 | Yes | Driver head airbag, Front passenger head airbag, Drive side airbag, Driver frontal airbag, Front passenger frontal airbag, Front passenger side airbag | Yes | 5 | CD Player with USB & Aux-in | Yes | All Rows | 20.68 | Yes |  | 6 | 19.34 | 986.34 | Petrol | Moderate
Xdrive20D M Sport | Bmw | X1 | 1995 | 18 | 1612 | 4439 | 2058 | SUV, Crossover | 51 | 190PS@4000rpm | 400Nm@1750-2500rpm | 165 | Yes | Driver head airbag, Front passenger head airbag, Drive side airbag, Driver frontal airbag, Front passenger frontal airbag, Front passenger side airbag | Yes | 5 | CD Player with USB & Aux-in | Yes | All Rows | 20.68 | Yes |  | 6 | 19.34 | 986.34 | Petrol | Moderate
D2 | Mahindra | Verito Vibe | 1461 | 18 | 1540 | 3991 | 1740 | Hatchback | 50 | 65PS@4000rpm | 160Nm@2000rpm | 172 | Yes | Driver frontal airbag, Front passenger frontal airbag | Yes | 5 | Not on offer | Yes | All Rows | 20.08 | Yes | Yes | 3 | 19.04 | 952 | Diesel | Moderate
D6 | Mahindra | Verito Vibe | 1461 | 18 | 1540 | 3991 | 1740 | Hatchback | 50 | 65PS@4000rpm | 160Nm@2000rpm | 172 | Yes | Driver frontal airbag | Yes | 5 | CD Player with USB & Aux-in | Yes | All Rows | 20.08 | Yes | Yes | 6 | 19.04 | 952 | Petrol | Moderate
D4 | Mahindra | Verito Vibe | 1461 | 18 | 1540 | 3991 | 1740 | Hatchback | 50 | 65PS@4000rpm | 160Nm@2000rpm | 172 | Yes | Driver frontal airbag, Front passenger frontal airbag | Yes | 5 | Not on offer | Yes | All Rows | 20.08 | Yes | Yes | 6 | 19.04 | 952 | Petrol | Moderate
1.5 D2 | Mahindra | Verito | 1461 | 18 | 1540 | 4277 | 1740 | Sedan | 50 | 65PS@4000rpm | 160Nm@2000rpm | 172 | Yes | Driver frontal airbag, Front passenger frontal airbag | Yes | 5 | Not on offer | Yes | All Rows | 20.08 | Yes |  | 3 | 19.04 | 952 | Diesel | Moderate
1.5 D4 Bs-Iv | Mahindra | Verito | 1461 | 18 | 1540 | 4277 | 1740 | Sedan | 50 | 65PS@4000rpm | 160Nm@2000rpm | 172 | Yes | Driver frontal airbag, Front passenger frontal airbag | Yes | 5 | Not on offer | Yes | All Rows | 20.08 | Yes |  | 3 | 19.04 | 952 | Diesel | Moderate
1.5 D6 Bs-Iv | Mahindra | Verito | 1461 | 18 | 1540 | 4277 | 1740 | Sedan | 50 | 120PS@4000RPM | 280Nm@2400-2800rpm | 172 | Yes | Driver frontal airbag, Front passenger frontal airbag | Yes | 5 | Not on offer | Yes | All Rows | 20.08 | Yes | Yes | 6 | 19.04 | 952 | Petrol | Moderate
Monte Carlo 1.5 Tdi At | Skoda | Monte Carlo | 1498 | 18 | 1466 | 4413 | 1699 | Sedan | 55 | 110PS@4000rpm | 250Nm@1500-2500rpm | 163 | Yes | Driver frontal airbag, Front passenger frontal airbag | Yes | 5 | CD/MP3/DVD Player with USB & Aux-in | Yes | All Rows | 21.72 | Yes | Yes | 6 | 19.86 | 1092.3 | Petrol | Moderate
Monte Carlo 1.5 Tdi Mt | Skoda | Monte Carlo | 1498 | 18 | 1466 | 4413 | 1699 | Sedan | 55 | 110PS@4000rpm | 250Nm@1500-2500rpm | 163 | Yes | Driver frontal airbag, Front passenger frontal airbag | Yes | 5 | CD/MP3/DVD Player with USB & Aux-in | Yes | All Rows | 21.13 | Yes | Yes | 6 | 19.565 | 1076.075 | Petrol | Moderate
1.5 Tdi Cr Style At | Skoda | Rapid | 1498 | 18 | 1466 | 4413 | 1699 | Sedan | 55 | 110PS@4000rpm | 250Nm@1500-2500rpm | 163 | Yes | Driver frontal airbag, Front passenger frontal airbag | Yes | 5 | CD/MP3/DVD Player with USB & Aux-in | Yes | All Rows | 21.72 | Yes | Yes | 3 | 19.86 | 1092.3 | Diesel | Moderate
1.5 Tdi Cr Style | Skoda | Rapid | 1498 | 18 | 1466 | 4413 | 1699 | Sedan | 55 | 110PS@4000rpm | 250Nm@1500-2500rpm | 163 | Yes | Driver frontal airbag, Front passenger frontal airbag | Yes | 5 | CD/MP3/DVD Player with USB & Aux-in | Yes | All Rows | 21.13 | Yes | Yes | 3 | 19.565 | 1076.075 | Diesel | Moderate
Onyx Mt Diesel | Skoda | Rapid | 1498 | 18 | 1466 | 4413 | 1699 | Sedan | 55 | 110PS@4000rpm | 250Nm@1500-2500rpm | 163 | Yes | Driver frontal airbag, Front passenger frontal airbag | Yes | 5 | CD/MP3/DVD Player with USB & Aux-in | Yes | All Rows | 21.13 | Yes | Yes | 6 | 19.565 | 1076.075 | Petrol | Moderate
Onyx At Diesel | Skoda | Rapid | 1498 | 18 | 1466 | 4413 | 1699 | Sedan | 55 | 110PS@4000rpm | 250Nm@1500-2500rpm | 163 | Yes | Driver frontal airbag, Front passenger frontal airbag | Yes | 5 | CD/MP3/DVD Player with USB & Aux-in | Yes | All Rows | 21.72 | Yes | Yes | 6 | 19.86 | 1092.3 | Petrol | Moderate
H1 | Suzuki | Alto 800 Tour | 796 | 18 | 1475 | 3430 | 1490 | Hatchback | 35 | 48PS@6000rpm | 69Nm@3500rpm | 160 | Yes | Driver frontal airbag, Front passenger frontal airbag | Yes | 5 | Not on offer | Yes | All Rows | 23 | Yes | Yes | 6 | 20.5 | 717.5 | Petrol | High
H1 (O) | Suzuki | Alto 800 Tour | 796 | 18 | 1475 | 3395 | 1490 | Hatchback | 35 | 48PS@6000rpm | 69Nm@3500rpm | 160 | Yes | Driver frontal airbag | Yes | 5 | Not on offer | Yes | All Rows | 23 | Yes | Yes | 6 | 20.5 | 717.5 | Petrol | High
Xt Petrol | Tata | Bolt | 1193 | 17.57 | 1562 | 3825 | 1695 | Hatchback | 44 | 90PS@5000rpm | 140Nm@1500-4000rpm | 165 | Yes | Driver frontal airbag, Front passenger frontal airbag | Yes | 5 | Not on offer | Yes | All Rows | 18 | Yes | Yes | 3 | 17.785 | 782.54 | Diesel | Moderate
Xm Petrol | Tata | Bolt | 1193 | 17.57 | 1562 | 3825 | 1695 | Hatchback | 44 | 90PS@5000rpm | 140Nm@1500-4000rpm | 165 | Yes | Driver frontal airbag, Front passenger frontal airbag | Yes | 5 | CD Player with USB & Aux-in | Yes | All Rows | 18 | Yes | Yes | 3 | 17.785 | 782.54 | Diesel | Moderate
Xms Petrol | Tata | Bolt | 1193 | 17.57 | 1562 | 3825 | 1695 | Hatchback | 44 | 90PS@5000rpm | 140Nm@1500-4000rpm | 165 | Yes | Driver frontal airbag, Front passenger frontal airbag | Yes | 5 | CD Player with USB & Aux-in | Yes | All Rows | 18 | Yes | Yes | 6 | 17.785 | 782.54 | Petrol | Moderate
Xe Petrol | Tata | Bolt | 1193 | 17.57 | 1562 | 3825 | 1695 | Hatchback | 44 | 90PS@5000rpm | 140Nm@1500-4000rpm | 165 | Yes | Driver frontal airbag, Front passenger frontal airbag | Yes | 5 | Not on offer | Yes | All Rows | 18 | Yes | Yes | 3 | 17.785 | 782.54 | Diesel | Moderate
1.6 Crdi Sx | Hyundai | Creta | 1582 | 17.01 | 1630 | 4270 | 1780 | SUV | 55 | 128ps@4000rpm | 260Nm@1900-2750rpm | 190 | Yes | Driver frontal airbag, Front passenger frontal airbag | Yes | 5 | CD/MP3/DVD Player with USB & Aux-in | Yes | All Rows | 18 | Yes | Yes | 3 | 17.505 | 962.775 | Diesel | Moderate
1.6 Crdi Sx (O) | Hyundai | Creta | 1582 | 17.01 | 1630 | 4270 | 1780 | SUV | 55 | 128ps@4000rpm | 260Nm@1900-2750rpm | 190 | Yes | Driver frontal airbag, Drive side airbag, Front passenger frontal airbag, Front passenger side airbag, Curtain airbags | Yes | 5 | CD/MP3/DVD Player with USB & Aux-in | Yes | All Rows | 18 | Yes | Yes | 3 | 17.505 | 962.775 | Diesel | Moderate
1.6 Crdi Sx At | Hyundai | Creta | 1582 | 17.01 | 1630 | 4270 | 1780 | SUV | 55 | 128ps@4000rpm | 260Nm@1900-2750rpm | 190 | Yes | Driver frontal airbag, Front passenger frontal airbag | Yes | 5 | CD/MP3/DVD Player with USB & Aux-in | Yes | All Rows | 18 | Yes | Yes | 3 | 17.505 | 962.775 | Diesel | Moderate
1.6 Crdi Sx Dual Tone | Hyundai | Creta | 1582 | 17.01 | 1630 | 4270 | 1780 | SUV | 55 | 128ps@4000rpm | 260Nm@1900-2750rpm | 190 | Yes | Driver frontal airbag, Front passenger frontal airbag | Yes | 5 | CD/MP3/DVD Player with USB & Aux-in | Yes | All Rows | 18 | Yes | Yes | 3 | 17.505 | 962.775 | Diesel | Moderate
1.6 Crdi S At | Hyundai | Creta | 1582 | 17.01 | 1630 | 4270 | 1780 | SUV | 55 | 128ps@4000rpm | 260Nm@1900-2750rpm | 190 | Yes | Driver frontal airbag, Front passenger frontal airbag | Yes | 5 | CD/MP3/DVD Player with USB & Aux-in | Yes | All Rows | 18 | Yes | Yes | 6 | 17.505 | 962.775 | Petrol | Moderate
1.6 Crdi Sx (O) Executive | Hyundai | Creta | 1582 | 17.01 | 1630 | 4270 | 1780 | SUV | 55 | 126bhp@4000RPM | 260Nm@1900-2750rpm | 190 | Yes | Driver frontal airbag, Drive side airbag, Front passenger frontal airbag, Front passenger side airbag, Curtain airbags | Yes | 5 | CD/MP3/DVD Player with USB & Aux-in | Yes | All Rows | 18 | Yes | Yes | 6 | 17.505 | 962.775 | Petrol | Moderate
Gt Tsi | Volkswagen | Polo | 1197 | 17 | 1469 | 3971 | 1682 | Hatchback | 45 | 105PS@5000rpm | 175Nm@1500-4100rpm | 165 | Yes | Driver frontal airbag, Front passenger frontal airbag | Yes | 5 | CD/MP3/DVD Player with USB & Aux-in | Yes | All Rows | 17 | Yes | Yes | 3 | 17 | 765 | Diesel | Moderate
Gt Line (P) Dsg | Volkswagen | Vento | 1197 | 17 | 1469 | 3971 | 1682 | Hatchback | 45 | 105PS@5000rpm | 175Nm@1500-4100rpm | 165 | Yes | Driver frontal airbag, Front passenger frontal airbag | Yes | 5 | CD/MP3/DVD Player with USB & Aux-in | Yes | All Rows | 17 | Yes | Yes | 3 | 17 | 765 | Diesel | Moderate
Ambiente 1.5 Tdci | Ford | Figo | 1498 | 17 | 1525 | 3941 | 1704 | Hatchback | 40 | 100PS@3750RPM | 215Nm@1750-3000RPM | 165 | Yes | Driver frontal airbag, Front passenger frontal airbag | Yes | 5 | Not on offer | Yes | Front Row | 18 | Yes | Yes | 3 | 17.5 | 700 | Diesel | Moderate
G | Toyota | Etios Cross | 1197 | 16.78 | 1555 | 3895 | 1735 | Hatchback | 45 | 80PS@5600rpm | 104Nm@3100rpm | 174 | Yes | Driver frontal airbag, Front passenger frontal airbag | Yes | 5 | CD Player with USB & Aux-in | Yes | All Rows | 18 | Yes | Yes | 3 | 17.39 | 782.55 | Diesel | Moderate
1.2 X Edition | Toyota | Etios Cross | 1197 | 16.78 | 1555 | 3895 | 1735 | Hatchback | 45 | 80PS@5600rpm | 104Nm@3100rpm | 174 | Yes | Driver frontal airbag, Front passenger frontal airbag |  | 5 | CD Player with USB & Aux-in | Yes | All Rows | 18 | Yes | Yes | 3 | 17.39 | 782.55 | Diesel | Moderate
2Wd Mt Diesel | Hyundai | Tucson | 1995 | 16.38 | 1660 | 4475 | 1850 | SUV | 62 | 185PS@4000rpm | 400NM@1750rpm | 165 | Yes | Driver frontal airbag, Front passenger frontal airbag | Yes | 5 | CD/MP3/DVD Player with USB & Aux-in | Yes | All Rows | 18.42 | Yes | Yes | 3 | 17.4 | 1078.8 | Diesel | Moderate
2Wd At Gl Diesel | Hyundai | Tucson | 1995 | 16.38 | 1660 | 4475 | 1850 | SUV | 62 | 185PS@4000rpm | 400NM@1750rpm | 165 | Yes | Curtain airbags, Drive side airbag, Driver frontal airbag, Front passenger frontal airbag, Front passenger side airbag | Yes | 5 | CD/MP3/DVD Player with USB & Aux-in | Yes | All Rows | 16.38 | Yes | Yes | 3 | 16.38 | 1015.56 | Diesel | Moderate
4Wd At Gls Diesel | Hyundai | Tucson | 1995 | 16.38 | 1660 | 4475 | 1850 | SUV | 62 | 185PS@4000rpm | 400NM@1750rpm | 165 | Yes | Drive side airbag, Curtain airbags, Driver frontal airbag, Front passenger frontal airbag, Front passenger side airbag | Yes | 5 | CD/MP3/DVD Player with USB & Aux-in | Yes | All Rows | 16.38 | Yes | Yes | 3 | 16.38 | 1015.56 | Diesel | Moderate
2Wd At Gl(O) Diesel | Hyundai | Tucson | 1995 | 16.38 | 1660 | 4475 | 1850 | SUV | 62 | 185PS@4000rpm | 400NM@1750rpm | 165 | Yes | Front passenger side airbag, Curtain airbags, Drive side airbag, Driver frontal airbag, Front passenger frontal airbag | Yes | 5 | CD/MP3/DVD Player with USB & Aux-in | Yes | All Rows | 16.38 | Yes | Yes | 3 | 16.38 | 1015.56 | Diesel | Moderate
Lxi | Suzuki | Dzire Tour | 1197 | 16.3 | 1555 | 3995 | 1695 | Sedan | 42 | 83PS@6000rpm | 115Nm@4000rpm | 170 | Yes | Driver frontal airbag, Front passenger frontal airbag | Yes | 5 | Not on offer | Yes | Front Row | 19.1 | Yes | Yes | 6 | 17.7 | 743.4 | Petrol | Moderate
Lxi | Suzuki | Dzire | 1197 | 16.3 | 1515 | 3995 | 1735 | Sedan | 37 | 84.3PS@6000rpm | 115Nm@4000rpm | 163 | Yes | Driver frontal airbag, Front passenger frontal airbag | Yes | 5 | Not on offer | Yes | Front Row | 18 | Yes | Yes | 3 | 17.15 | 634.55 | Diesel | Moderate
Vxi | Suzuki | Dzire | 1197 | 16.3 | 1515 | 3995 | 1735 | Sedan | 37 | 84.3PS@6000rpm | 115Nm@4000rpm | 163 | Yes | Driver frontal airbag, Front passenger frontal airbag | Yes | 5 | Not on offer | Yes | All Rows | 18 | Yes | Yes | 3 | 17.15 | 634.55 | Diesel | Moderate
Zxi | Suzuki | Dzire | 1197 | 16.3 | 1515 | 3995 | 1735 | Sedan | 37 | 84.3PS@6000rpm | 115Nm@4000rpm | 163 | Yes | Driver frontal airbag, Front passenger frontal airbag | Yes | 5 | Not on offer | Yes | All Rows | 18 | Yes | Yes | 6 | 17.15 | 634.55 | Petrol | Moderate
Vxi Amt | Suzuki | Dzire | 1197 | 16.3 | 1515 | 3995 | 1735 | Sedan | 37 | 84.3PS@6000rpm | 115Nm@4000rpm | 163 | Yes | Driver frontal airbag, Front passenger frontal airbag | Yes | 5 | Not on offer | Yes | All Rows | 18 | Yes | Yes | 3 | 17.15 | 634.55 | Diesel | Moderate
Zxi Plus | Suzuki | Dzire | 1197 | 16.3 | 1515 | 3995 | 1735 | Sedan | 37 | 84.3PS@6000rpm | 115Nm@4000rpm | 163 | Yes | Driver frontal airbag, Front passenger frontal airbag | Yes | 5 | Not on offer | Yes | All Rows | 18 | Yes | Yes | 3 | 17.15 | 634.55 | Diesel | Moderate
Zxi At | Suzuki | Dzire | 1197 | 16.3 | 1515 | 3995 | 1735 | Sedan | 37 | 84.3PS@6000rpm | 115Nm@4000rpm | 163 | Yes | Driver frontal airbag, Front passenger frontal airbag | Yes | 5 | Not on offer | Yes | All Rows | 18 | Yes | Yes | 6 | 17.15 | 634.55 | Petrol | Moderate
Zxi Plus Amt | Suzuki | Dzire | 1197 | 16.3 | 1515 | 3995 | 1735 | Sedan | 37 | 84.3PS@6000rpm | 115Nm@4000rpm | 163 | Yes | Driver frontal airbag, Front passenger frontal airbag | Yes | 5 | Not on offer | Yes | All Rows | 18 | Yes | Yes | 6 | 17.15 | 634.55 | Petrol | Moderate
Xdrive 20D Luxury Line | Bmw | X3 | 1995 | 16 | 1678 | 4657 | 1881 | SUV | 67 | 190PS@4000rpm | 400Nm@1750-2500rpm | 212 | Yes | Curtain airbags, Driver frontal airbag, Front passenger frontal airbag, Front passenger side airbag, Drive side airbag | Yes | 5 | CD Player with USB & Aux-in | Yes | All Rows | 18.56 | Yes | Yes | 6 | 17.28 | 1157.76 | Petrol | Moderate
Xdrive 30I Luxury Line | Bmw | X3 | 1998 | 16 | 1678 | 4657 | 1881 | SUV | 67 | 248 bhp @ 5200 rpm | 350 Nm @ 1450 rpm | 212 | Yes | Curtain airbags, Driver frontal airbag, Front passenger frontal airbag, Front passenger side airbag, Drive side airbag | Yes | 5 | CD Player with USB & Aux-in | Yes | All Rows | 18.56 | Yes | Yes | 3 | 17.28 | 1157.76 | Diesel | Moderate
Xdrive20D Xline | Bmw | X3 | 1995 | 16 | 1678 | 4657 | 1881 | SUV | 67 | 190PS@4000rpm | 400Nm@1750-2500rpm | 212 | Yes | Curtain airbags, Driver frontal airbag, Front passenger frontal airbag, Front passenger side airbag, Drive side airbag |  | 5 | CD Player with USB & Aux-in |  | All Rows | 18.56 |  |  | 6 | 17.28 | 1157.76 | Petrol | Moderate
85 Ps Rxe Mt Diesel | Renault | Duster | 1461 | 16 | 1695 | 4315 | 1822 | SUV | 50 | 85PS@3750rpm | 200Nm@1750rpm | 205 | Yes | Driver frontal airbag, Front passenger frontal airbag |  | 5 | Not on offer |  | All Rows | 19.6 |  |  | 6 | 17.8 | 890 | Petrol | Moderate
85 Ps Rxs Mt Diesel | Renault | Duster | 1461 | 16 | 1695 | 4315 | 1822 | SUV | 50 | 85PS@3750rpm | 200Nm@1750rpm | 205 | Yes | Driver frontal airbag, Front passenger frontal airbag |  | 5 | USB & Aux-in | Yes | All Rows | 19.6 | Yes |  | 6 | 17.8 | 890 | Petrol | Moderate
110 Ps Rxs Mt Diesel | Renault | Duster | 1461 | 16 | 1695 | 4315 | 1822 | SUV | 50 | 110PS@4000rpm | 245Nm@1750rpm | 205 | Yes | Driver frontal airbag, Front passenger frontal airbag |  | 5 | USB & Aux-in | Yes | All Rows | 19.6 | Yes |  | 3 | 17.8 | 890 | Diesel | Moderate
110 Ps Rxz Mt Diesel | Renault | Duster | 1461 | 16 | 1695 | 4315 | 1822 | SUV | 50 | 110PS@4000rpm | 245Nm@1750rpm | 205 | Yes | Driver frontal airbag, Front passenger frontal airbag | Yes | 5 | USB & Aux-in | Yes | All Rows | 19.6 | Yes | Yes | 6 | 17.8 | 890 | Petrol | Moderate
110 Ps Rxz Amt Diesel | Renault | Duster | 1461 | 16 | 1695 | 4315 | 1822 | SUV | 50 | 110PS@4000rpm | 245Nm@1750rpm | 205 | Yes | Driver frontal airbag, Front passenger frontal airbag | Yes | 5 | USB & Aux-in | Yes | All Rows | 19.6 | Yes | Yes | 3 | 17.8 | 890 | Diesel | Moderate
110 Ps Rxs Awd (Opt) Diesel | Renault | Duster | 1461 | 16 | 1695 | 4315 | 1822 | SUV | 50 | 110PS@4000rpm | 245Nm@1750rpm | 205 | Yes | Driver frontal airbag, Front passenger frontal airbag | Yes | 5 | USB & Aux-in | Yes | All Rows | 19.6 | Yes | Yes | 6 | 17.8 | 890 | Petrol | Moderate
W7 | Mahindra | Xuv500 | 2179 | 16 | 1785 | 4585 | 1890 | SUV | 70 | 155PS@3750rpm | 330Nm@1750-2800rpm | 200 | Yes | Driver frontal airbag, Front passenger frontal airbag | Yes | 7 | CD Player with USB & Aux-in | Yes | Yes | 15.1 | Yes | Yes | 3 | 15.55 | 1088.5 | Diesel | Moderate
W7 | Mahindra | Xuv500 | 2179 | 16 | 1785 | 4585 | 1890 | SUV | 70 | 155PS@3750rpm | 330Nm@1750-2800rpm | 200 | Yes | Driver frontal airbag, Front passenger frontal airbag | Yes | 7 | CD Player with USB & Aux-in | Yes | Yes | 15.1 | Yes | Yes | 3 | 15.55 | 1088.5 | Diesel | Moderate
W7 At | Mahindra | Xuv500 | 2179 | 16 | 1785 | 4585 | 1890 | SUV | 70 | 155PS@3750rpm | 330Nm@1750-2800rpm | 200 | Yes | Driver frontal airbag, Front passenger frontal airbag, Drive side airbag | Yes | 7 | CD Player with USB & Aux-in | Yes | All Rows | 18 | Yes | Yes | 3 | 17 | 1190 | Diesel | Moderate
W9 | Mahindra | Xuv500 | 2179 | 16 | 1785 | 4585 | 1890 | SUV | 70 | 155PS@3750rpm | 330Nm@1750-2800rpm | 200 | Yes | Driver frontal airbag, Front passenger frontal airbag | Yes | 7 | CD/MP3/DVD Player with USB & Aux-in | Yes | All Rows | 18 | Yes |  | 3 | 17 | 1190 | Diesel | Moderate
W9 At | Mahindra | Xuv500 | 2179 | 16 | 1785 | 4585 | 1890 | SUV | 70 | 155PS@3750rpm | 330Nm@1750-2800rpm | 200 | Yes | Driver frontal airbag, Drive side airbag | Yes | 7 | CD Player with USB & Aux-in | Yes | All Rows | 18 | Yes | Yes | 3 | 17 | 1190 | Diesel | Moderate
W11 | Mahindra | Xuv500 | 2179 | 16 | 1785 | 4585 | 1890 | SUV | 70 | 155PS@3750rpm | 330Nm@1750-2800rpm | 200 | Yes | Curtain airbags, Driver frontal airbag, Front passenger frontal airbag, Front passenger side airbag, Rear passenger side airbags | Yes | 7 | CD/MP3/DVD Player with USB & Aux-in | Yes | All Rows | 18 | Yes | Yes | 6 | 17 | 1190 | Petrol | Moderate
W11 At | Mahindra | Xuv500 | 2179 | 16 | 1785 | 4585 | 1890 | SUV | 70 | 155PS@3750rpm | 330Nm@1750-2800rpm | 200 | Yes | Curtain airbags, Driver frontal airbag, Front passenger frontal airbag, Front passenger side airbag, Drive side airbag | Yes | 7 | CD Player with USB & Aux-in | Yes | All Rows | 18 | Yes | Yes | 6 | 17 | 1190 | Petrol | Moderate
W11 (O) | Mahindra | Xuv500 | 2179 | 16 | 1785 | 4585 | 1890 | SUV | 70 | 155PS@3750rpm | 330Nm@1750-2800rpm | 200 | Yes | Curtain airbags, Driver frontal airbag, Front passenger frontal airbag, Front passenger side airbag, Rear passenger side airbags | Yes | 7 | CD/MP3/DVD Player with USB & Aux-in | Yes | All Rows | 18 | Yes | Yes | 6 | 17 | 1190 | Petrol | Moderate
W11 (O) At | Mahindra | Xuv500 | 2179 | 16 | 1785 | 4585 | 1890 | SUV | 70 | 155PS@3750rpm | 330Nm@1750-2800rpm | 200 | Yes | Curtain airbags, Driver frontal airbag, Front passenger frontal airbag, Front passenger side airbag, Drive side airbag | Yes | 7 | CD Player with USB & Aux-in | Yes | All Rows | 18 | Yes | Yes | 6 | 17 | 1190 | Petrol | Moderate
W7 At | Mahindra | Xuv500 | 2179 | 16 | 1785 | 4585 | 1890 | SUV | 70 | 155PS@3750rpm | 330Nm@1750-2800rpm | 200 | Yes | Driver frontal airbag, Front passenger frontal airbag, Drive side airbag | Yes | 7 | CD Player with USB & Aux-in | Yes | All Rows | 18 | Yes |  | 6 | 17 | 1190 | Petrol | Moderate
W9 | Mahindra | Xuv500 | 2179 | 16 | 1785 | 4585 | 1890 | SUV | 70 | 155PS@3750rpm | 330Nm@1750-2800rpm | 200 | Yes | Driver frontal airbag, Front passenger frontal airbag | Yes | 7 | CD/MP3/DVD Player with USB & Aux-in | Yes | All Rows | 18 | Yes | Yes | 6 | 17 | 1190 | Petrol | Moderate
W9 At | Mahindra | Xuv500 | 2179 | 16 | 1785 | 4585 | 1890 | SUV | 70 | 155PS@3750rpm | 330Nm@1750-2800rpm | 200 | Yes | Driver frontal airbag, Drive side airbag | Yes | 7 | CD Player with USB & Aux-in | Yes | All Rows | 18 | Yes | Yes | 6 | 17 | 1190 | Petrol | Moderate
W11 | Mahindra | Xuv500 | 2179 | 16 | 1785 | 4585 | 1890 | SUV | 70 | 155PS@3750rpm | 330Nm@1750-2800rpm | 200 | Yes | Curtain airbags, Driver frontal airbag, Front passenger frontal airbag, Front passenger side airbag, Rear passenger side airbags | Yes | 7 | CD/MP3/DVD Player with USB & Aux-in | Yes | All Rows | 18 | Yes | Yes | 6 | 17 | 1190 | Petrol | Moderate
W11 At | Mahindra | Xuv500 | 2179 | 16 | 1785 | 4585 | 1890 | SUV | 70 | 155PS@3750rpm | 330Nm@1750-2800rpm | 200 | Yes | Curtain airbags, Driver frontal airbag, Front passenger frontal airbag, Front passenger side airbag, Drive side airbag | Yes | 7 | CD Player with USB & Aux-in | Yes | All Rows | 18 | Yes | Yes | 6 | 17 | 1190 | Petrol | Moderate
W11 (O) | Mahindra | Xuv500 | 2179 | 16 | 1785 | 4585 | 1890 | SUV | 70 | 155PS@3750rpm | 330Nm@1750-2800rpm | 200 | Yes | Curtain airbags, Driver frontal airbag, Front passenger frontal airbag, Front passenger side airbag, Rear passenger side airbags | Yes | 7 | CD/MP3/DVD Player with USB & Aux-in | Yes | All Rows | 18 | Yes | Yes | 6 | 17 | 1190 | Petrol | Moderate
W11 (O) At | Mahindra | Xuv500 | 2179 | 16 | 1785 | 4585 | 1890 | SUV | 70 | 155PS@3750rpm | 330Nm@1750-2800rpm | 200 | Yes | Curtain airbags, Driver frontal airbag, Front passenger frontal airbag, Front passenger side airbag, Drive side airbag | Yes | 7 | CD Player with USB & Aux-in | Yes | All Rows | 18 | Yes | Yes | 6 | 17 | 1190 | Petrol | Moderate
W11 (O) Awd | Mahindra | Xuv500 | 2179 | 16 | 1785 | 4585 | 1890 | SUV | 70 | 155PS@3750rpm | 330Nm@1750-2800rpm | 200 | Yes | Curtain airbags, Driver frontal airbag, Front passenger frontal airbag, Front passenger side airbag, Rear passenger side airbags |  | 7 | CD/MP3/DVD Player with USB & Aux-in | Yes | All Rows | 18 | Yes | Yes | 6 | 17 | 1190 | Petrol | Moderate
W11 (O) Awd At | Mahindra | Xuv500 | 2179 | 16 | 1785 | 4585 | 1890 | SUV | 70 | 155PS@3750rpm | 330Nm@1750-2800rpm | 200 | Yes | Curtain airbags, Driver frontal airbag, Front passenger frontal airbag, Front passenger side airbag, Drive side airbag | Yes | 7 | CD Player with USB & Aux-in | Yes | All Rows | 18 | Yes | Yes | 6 | 17 | 1190 | Petrol | Moderate
W3 | Mahindra | Xuv500 | 2179 | 16 | 1785 | 4585 | 1890 | SUV | 70 | 155PS@3750rpm | 360Nm@1750-2800rpm | 200 | Yes | Driver frontal airbag, Front passenger frontal airbag | Yes | 7 | Not on offer | Yes | All Rows | 18 | Yes | Yes | 6 | 17 | 1190 | Petrol | Moderate
Sdrive20I Xline | Bmw | X1 | 1998 | 15.71 | 1612 | 4439 | 1821 | Crossover, SUV | 51 | 192hp@5000rpm | 280Nm@1350-4600rpm | 165 | Yes | Driver head airbag, Front passenger head airbag, Drive side airbag, Driver frontal airbag, Front passenger frontal airbag, Front passenger side airbag | Yes | 5 | CD Player with USB & Aux-in | Yes | All Rows | 18 | Yes | Yes | 1 | 16.855 | 859.605 | CNG | Moderate
S 1.2 | Hyundai | Xcent | 1197 | 15.7 | 1520 | 3995 | 1660 | Sedan | 43 | 83PS@6000rpm | 114Nm@6000rpm | 165 | Yes | Driver frontal airbag, Front passenger frontal airbag | Yes | 5 | USB & Aux-in | Yes | Second Row | 18 | Yes |  | 6 | 16.85 | 724.55 | Petrol | Moderate
S At 1.2 | Hyundai | Xcent | 1197 | 15.7 | 1520 | 3995 | 1660 | Sedan | 43 | 82PS@6000rpm | 114Nm@6000rpm | 165 | Yes | Driver frontal airbag, Front passenger frontal airbag | Yes | 5 | USB & Aux-in | Yes | Second Row | 18 | Yes | Yes | 6 | 16.85 | 724.55 | Petrol | Moderate
Sx 1.2 | Hyundai | Xcent | 1197 | 15.7 | 1520 | 3995 | 1660 | Sedan | 43 | 82PS@6000rpm | 114Nm@6000rpm | 165 | Yes | Driver frontal airbag, Front passenger frontal airbag | Yes | 5 | USB & Aux-in | Yes | Second Row | 18 | Yes | Yes | 6 | 16.85 | 724.55 | Petrol | Moderate
Sx 1.2 (O) | Hyundai | Xcent | 1197 | 15.7 | 1520 | 3995 | 1660 | Sedan | 43 | 82PS@6000rpm | 114Nm@6000rpm | 165 | Yes | Driver frontal airbag, Front passenger frontal airbag | Yes | 5 | USB & Aux-in | Yes | Second Row | 18 | Yes | Yes | 6 | 16.85 | 724.55 | Petrol | Moderate
E | Hyundai | Xcent | 1197 | 15.7 | 1520 | 3995 | 1660 | Sedan | 43 | 83PS@6000rpm | 114Nm@6000rpm | 165 | Yes | Driver frontal airbag, Front passenger frontal airbag | Yes | 5 | Not on offer | Yes | Second Row | 18 | Yes | Yes | 6 | 16.85 | 724.55 | Petrol | Moderate
K2 6Str | Mahindra | Kuv100 Nxt | 1198 | 15.5 | 1655 | 3700 | 1735 | Hatchback | 35 | 82PS@5500RPM | 115NM@3500-3600RPM | 170 | Yes | Driver frontal airbag, Front passenger frontal airbag | Yes | 6 | Not on offer | Yes | Front Row | 18.15 | Yes | Yes | 6 | 16.825 | 588.875 | Petrol | Moderate
K2+ 6Str | Mahindra | Kuv100 Nxt | 1198 | 15.5 | 1655 | 3700 | 1735 | Hatchback | 35 | 82PS@5500RPM | 115NM@3500-3600RPM | 170 | Yes | Front passenger frontal airbag, Driver frontal airbag | Yes | 6 | Not on offer | Yes | All Rows | 18.15 | Yes | Yes | 3 | 16.825 | 588.875 | Diesel | Moderate
K4+ 6Str | Mahindra | Kuv100 Nxt | 1198 | 15.5 | 1655 | 3700 | 1735 | Hatchback | 35 | 82PS@5500RPM | 115NM@3500-3600RPM | 170 | Yes | Driver frontal airbag, Front passenger frontal airbag | Yes | 6 | Not on offer | Yes | Front Row | 18.15 | Yes | Yes | 3 | 16.825 | 588.875 | Diesel | Moderate
K6+ 6Str | Mahindra | Kuv100 Nxt | 1198 | 15.5 | 1655 | 3700 | 1735 | Hatchback | 35 | 82PS@5500RPM | 115NM@3500-3600RPM | 170 | Yes | Driver frontal airbag, Front passenger frontal airbag | Yes | 6 | CD Player with USB & Aux-in | Yes | All Rows | 18.15 | Yes | Yes | 3 | 16.825 | 588.875 | Diesel | Moderate
K8 6Str | Mahindra | Kuv100 Nxt | 1198 | 15.5 | 1655 | 3700 | 1735 | Hatchback | 35 | 82PS@5500RPM | 115NM@3500-3600RPM | 170 | Yes | Driver frontal airbag, Front passenger frontal airbag | Yes | 6 | CD Player with USB & Aux-in | Yes | All Rows | 18.15 | Yes | Yes | 2 | 16.825 | 588.875 | CNG + Petrol | Moderate
K8 6 Str Dual Tone | Mahindra | Kuv100 Nxt | 1198 | 15.5 | 1655 | 3700 | 1735 | Hatchback | 35 | 82PS@5500RPM | 115NM@3500-3600RPM | 170 | Yes | Driver frontal airbag, Front passenger frontal airbag | Yes | 6 | CD Player with USB & Aux-in | Yes | All Rows | 18.15 | Yes | Yes | 6 | 16.825 | 588.875 | Petrol | Moderate
K4+ 5Str | Mahindra | Kuv100 Nxt | 1198 | 15.5 | 1655 | 3700 | 1735 | Hatchback | 35 | 82PS@5500RPM | 115NM@3500-3600RPM | 170 | Yes | Driver frontal airbag, Front passenger frontal airbag | Yes | 5 | Not on offer | Yes | Front Row | 18.15 | Yes |  | 3 | 16.825 | 588.875 | Diesel | Moderate
K6+ 5Str | Mahindra | Kuv100 Nxt | 1198 | 15.5 | 1655 | 3700 | 1735 | Hatchback | 35 | 82PS@5500RPM | 115NM@3500-3600RPM | 170 | Yes | Driver frontal airbag, Front passenger frontal airbag | Yes | 5 | CD Player with USB & Aux-in | Yes | All Rows | 18.15 | Yes | Yes | 3 | 16.825 | 588.875 | Diesel | Moderate
K8 5Str | Mahindra | Kuv100 Nxt | 1198 | 15.5 | 1655 | 3700 | 1735 | Hatchback | 35 | 82PS@5500RPM | 115NM@3500-3600RPM | 170 | Yes | Driver frontal airbag, Front passenger frontal airbag | Yes | 5 | CD Player with USB & Aux-in | Yes | All Rows | 18.15 | Yes | Yes | 3 | 16.825 | 588.875 | Diesel | Moderate
K2 5Str Cng Taxi | Mahindra | Kuv100 Nxt | 1198 | 15.5 | 1655 | 3700 | 1735 | Hatchback | 35 | 82PS@5500RPM | 115NM@3500-3600RPM | 170 | Yes | Driver frontal airbag, Front passenger frontal airbag | Yes | 5 | Not on offer | Yes | Front Row | 18.15 | Yes | Yes | 3 | 16.825 | 588.875 | Diesel | Moderate
K2 6Str Cng Taxi | Mahindra | Kuv100 Nxt | 1198 | 15.5 | 1655 | 3700 | 1735 | Hatchback | 35 | 82PS@5500RPM | 115NM@3500-3600RPM | 170 | Yes | Driver frontal airbag, Front passenger frontal airbag | Yes | 6 | Not on offer | Yes | Front Row | 18.15 | Yes | Yes | 3 | 16.825 | 588.875 | Diesel | Moderate
Trendline 1.5L Tdi | Volkswagen | Ameo | 1498 | 15.3 | 1483 | 3995 | 1682 | Sedan | 45 | 110PS@4400rpm | 250Nm@1500-2500rpm | 165 | Yes | Driver frontal airbag, Front passenger frontal airbag | Yes | 5 | Not on offer | Yes | All Rows | 21.66 | Yes | Yes | 3 | 18.48 | 831.6 | Diesel | Moderate
Comfortline 1.5L Tdi | Volkswagen | Ameo | 1498 | 15.3 | 1483 | 3995 | 1682 | Sedan | 45 | 110PS@4400rpm | 250Nm@1500-2500rpm | 165 | Yes | Driver frontal airbag, Front passenger frontal airbag | Yes | 5 | CD Player with USB & Aux-in | Yes | All Rows | 21.66 | Yes | Yes | 3 | 18.48 | 831.6 | Diesel | Moderate
Highline Plus 1.5L Tdi Dsg | Volkswagen | Ameo | 1498 | 15.3 | 1483 | 3995 | 1682 | Sedan | 45 | 110PS@4400rpm | 250Nm@1500-2500rpm | 165 | Yes | Driver frontal airbag, Front passenger frontal airbag | Yes | 5 | CD Player with USB & Aux-in | Yes | All Rows | 21.73 | Yes |  | 3 | 18.515 | 833.175 | Diesel | Moderate
Highline Plus 1.5L Tdi | Volkswagen | Ameo | 1498 | 15.3 | 1483 | 3995 | 1682 | Sedan | 45 | 110PS@4400rpm | 250Nm@1500-2500rpm | 165 | Yes | Driver frontal airbag, Front passenger frontal airbag | Yes | 5 | CD Player with USB & Aux-in | Yes | All Rows | 21.66 | Yes | Yes | 3 | 18.48 | 831.6 | Diesel | Moderate
Gt Line Tdi Dsg | Volkswagen | Ameo | 1498 | 15.3 | 1483 | 3995 | 1682 | Sedan | 45 | 110PS@4400rpm | 250Nm@1500-2500rpm | 165 | Yes | Driver frontal airbag, Front passenger frontal airbag | Yes | 5 | CD Player with USB & Aux-in | Yes | All Rows | 21.73 | Yes | Yes | 3 | 18.515 | 833.175 | Diesel | Moderate
1.6 Vtvt E Plus | Hyundai | Creta | 1591 | 15.29 | 1630 | 4270 | 1780 | SUV | 55 | 123PS@6400rpm | 151Nm@4850rpm | 190 | Yes | Driver frontal airbag, Front passenger frontal airbag | Yes | 5 | CD Player with USB & Aux-in | Yes | Front Row | 18 | Yes | Yes | 3 | 16.645 | 915.475 | Diesel | Moderate
1.6 Vtvt Sx | Hyundai | Creta | 1591 | 15.29 | 1630 | 4270 | 1780 | SUV | 55 | 123PS@6400rpm | 151Nm@4850rpm | 190 | Yes | Driver frontal airbag, Front passenger frontal airbag | Yes | 5 | CD/MP3/DVD Player with USB & Aux-in | Yes | All Rows | 18 | Yes | Yes | 6 | 16.645 | 915.475 | Petrol | Moderate
1.6 Vtvt Sx (O) | Hyundai | Creta | 1591 | 15.29 | 1630 | 4270 | 1780 | SUV | 55 | 123PS@6400rpm | 151Nm@4850rpm | 190 | Yes | Drive side airbag, Driver frontal airbag, Front passenger frontal airbag, Front passenger side airbag, Curtain airbags | Yes | 5 | CD/MP3/DVD Player with USB & Aux-in | Yes | All Rows | 18 | Yes | Yes | 3 | 16.645 | 915.475 | Diesel | Moderate
1.6 Vtvt Sx At | Hyundai | Creta | 1591 | 15.29 | 1630 | 4270 | 1780 | SUV | 55 | 123PS@6400rpm | 151Nm@4850rpm | 190 | Yes | Driver frontal airbag, Front passenger frontal airbag | Yes | 5 | CD/MP3/DVD Player with USB & Aux-in | Yes | All Rows | 18 | Yes | Yes | 3 | 16.645 | 915.475 | Diesel | Moderate
1.6 Vtvt Sx Dual Tone | Hyundai | Creta | 1591 | 15.29 | 1630 | 4270 | 1780 | SUV | 55 | 123PS@6400rpm | 151Nm@4850rpm | 190 | Yes | Driver frontal airbag, Front passenger frontal airbag | Yes | 5 | CD/MP3/DVD Player with USB & Aux-in | Yes | All Rows | 18 | Yes | Yes | 6 | 16.645 | 915.475 | Petrol | Moderate
1.6 Vtvt Sx (O) Executive | Hyundai | Creta | 1591 | 15.29 | 1630 | 4270 | 1780 | SUV | 55 | 121bhp@6400rpm | 151Nm@4850rpm | 190 | Yes | Drive side airbag, Driver frontal airbag, Front passenger frontal airbag, Front passenger side airbag, Curtain airbags | Yes | 5 | CD/MP3/DVD Player with USB & Aux-in | Yes | All Rows | 18 |  |  | 3 | 16.645 | 915.475 | Diesel | Moderate
1.6 Vtvt Ex | Hyundai | Creta | 1591 | 15.29 | 1630 | 4270 | 1780 | SUV | 55 | 123PS@6400rpm | 151Nm@4850rpm | 190 | Yes | Driver frontal airbag, Front passenger frontal airbag | Yes | 5 | CD Player with USB & Aux-in | Yes | Front Row | 18 |  |  | 3 | 16.645 | 915.475 | Diesel | Moderate
Sports Edition Petrol | Hyundai | Creta | 1591 | 15.29 | 1630 | 4270 | 1780 | SUV | 55 | 123PS@6400rpm | 151Nm@4850rpm | 190 | Yes | Driver frontal airbag, Front passenger frontal airbag |  | 5 | CD/MP3/DVD Player with USB & Aux-in |  | All Rows | 18 |  | Yes | 3 | 16.645 | 915.475 | Diesel | Moderate
Zeta 1.2 Amt | Suzuki | Ignis | 1197 | 15.1 | 1595 | 3700 | 1690 | Hatchback | 32 | 83PS@6000rpm | 113Nm@4200RPM | 180 | Yes | Driver frontal airbag, Front passenger frontal airbag |  | 5 | CD/MP3/DVD Player with USB & Aux-in |  | All Rows | 18 |  | Yes | 3 | 16.55 | 529.6 | Diesel | Moderate
G | Toyota | Etios Liva | 1197 | 15.1 | 1510 | 3884 | 1695 | Hatchback | 45 | 80PS@5600rpm | 104Nm@3100rpm | 170 | Yes | Driver frontal airbag, Front passenger frontal airbag | Yes | 5 | Not on offer |  | All Rows | 17.71 | Yes | Yes | 3 | 16.405 | 738.225 | Diesel | Moderate
V | Toyota | Etios Liva | 1197 | 15.1 | 1510 | 3884 | 1695 | Hatchback | 45 | 80PS@5600rpm | 104Nm@3100rpm | 170 | Yes | Driver frontal airbag, Front passenger frontal airbag | Yes | 5 | Not on offer | Yes | All Rows | 18.16 |  |  | 3 | 16.63 | 748.35 | Diesel | Moderate
Vx | Toyota | Etios Liva | 1197 | 15.1 | 1510 | 3884 | 1695 | Hatchback | 45 | 80PS@5600rpm | 104Nm@3100rpm | 170 | Yes | Driver frontal airbag, Front passenger frontal airbag | Yes | 5 | USB & Aux-in | Yes | All Rows | 17.71 | Yes | Yes | 3 | 16.405 | 738.225 | Diesel | Moderate
Dual Tone V | Toyota | Etios Liva | 1197 | 15.1 | 1510 | 3884 | 1695 | Hatchback | 45 | 80PS@5600rpm | 104Nm@3100rpm | 170 | Yes | Driver frontal airbag, Front passenger frontal airbag | Yes | 5 | Not on offer | Yes | All Rows | 18.16 | Yes | Yes | 3 | 16.63 | 748.35 | Diesel | Moderate
Dual Tone Vx | Toyota | Etios Liva | 1197 | 15.1 | 1510 | 3884 | 1695 | Hatchback | 45 | 80PS@5600rpm | 104Nm@3100rpm | 170 | Yes | Driver frontal airbag, Front passenger frontal airbag | Yes | 5 | USB & Aux-in | Yes | All Rows | 17.71 | Yes | Yes | 3 | 16.405 | 738.225 | Diesel | Moderate
Gx | Toyota | Etios Liva | 1197 | 15.1 | 1510 | 3884 | 1695 | Hatchback | 45 | 80PS@5600rpm | 104Nm@3100rpm | 170 | Yes | Driver frontal airbag, Front passenger frontal airbag | Yes | 5 | Not on offer | Yes | All Rows | 17.71 | Yes | Yes | 4 | 16.405 | 738.225 | Electric | Moderate
Vx Dual Tone Limited Edition | Toyota | Etios Liva | 1197 | 15.1 | 1510 | 3884 | 1695 | Hatchback | 45 | 80PS@5600rpm | 104Nm@3100rpm | 170 | Yes | Driver frontal airbag, Front passenger frontal airbag | Yes | 5 | USB & Aux-in | Yes | All Rows | 17.71 | Yes | Yes | 4 | 16.405 | 738.225 | Electric | Moderate
Z8 | Toyota | Prius | 1798 | 15.1 | 1490 | 4540 | 1760 | Sedan | 43 | 98PS@5200rpm | 142Nm@3600rpm | 165 | Yes | Front passenger frontal airbag, Front passenger side airbag, Rear passenger side airbags, Driver knee airbag, Curtain airbags, Driver frontal airbag | Yes | 5 | CD/MP3/DVD Player with USB & Aux-in | Yes | All Rows | 18.7 | Yes | Yes | 4 | 16.9 | 726.7 | Electric | Moderate
Sportline 2.0L Tdi At | Skoda | Superb Sportline | 1968 | 15.1 | 1483 | 4861 | 1864 | Sedan | 66 | 177PS@4000RPM | 350Nm@1500-3500rpm | 149 | Yes | Curtain airbags, Driver frontal airbag, Front passenger frontal airbag, Front passenger side airbag, Rear passenger side airbags, Drive side airbag | Yes | 5 | CD/MP3/DVD Player with USB & Aux-in | Yes | All Rows | 18.19 | Yes | Yes | 6 | 16.645 | 1098.57 | Petrol | Moderate
Style 2.0 Tdi 4X4 At | Skoda | Kodiaq | 1968 | 15.1 | 1483 | 4861 | 1864 | SUV | 66 | 177PS@4000RPM | 350Nm@1500-3500rpm | 149 | Yes | Drive side airbag, Driver frontal airbag, Front passenger frontal airbag, Front passenger side airbag, Curtain airbags, Rear passenger side airbags | Yes | 5 | CD/MP3/DVD Player with USB & Aux-in | Yes | All Rows | 18.19 | Yes | Yes | 6 | 16.645 | 1098.57 | Petrol | Moderate
Laurin And Klement | Skoda | Kodiaq | 1968 | 15.1 | 1483 | 4861 | 1864 | SUV | 66 | 148bhp@4000RPM | 340Nm@1500-3500rpm | 149 | Yes | Drive side airbag, Driver frontal airbag, Front passenger frontal airbag, Front passenger side airbag, Curtain airbags, Rear passenger side airbags | Yes | 5 | CD/MP3/DVD Player with USB & Aux-in | Yes | All Rows | 18.19 | Yes | Yes | 6 | 16.645 | 1098.57 | Petrol | Moderate
Corporate Edition | Skoda | Kodiaq | 1968 | 15.1 | 1483 | 4861 | 1864 | SUV | 66 | 177PS@4000RPM | 350Nm@1500-3500rpm | 149 | Yes | Driver head airbag, Drive side airbag, Driver frontal airbag, Front passenger frontal airbag, Front passenger side airbag, Rear passenger side airbags, Curtain airbags | Yes | 5 | CD/MP3/DVD Player with USB & Aux-in | Yes | All Rows | 18.19 | Yes | Yes | 6 | 16.645 | 1098.57 | Petrol | Moderate
L & K 2.0 Tdi At | Skoda | Superb | 1968 | 15.1 | 1483 | 4861 | 1864 | Sedan | 66 | 177PS@4000RPM | 350Nm@1500-3500rpm | 149 | Yes | Drive side airbag, Curtain airbags, Driver frontal airbag, Front passenger frontal airbag, Front passenger side airbag, Rear passenger side airbags | Yes | 5 | CD/MP3/DVD Player with USB & Aux-in | Yes | All Rows | 18.19 | Yes | Yes | 3 | 16.645 | 1098.57 | Diesel | Moderate
Style 2.0 Tdi At | Skoda | Superb | 1968 | 15.1 | 1483 | 4861 | 1864 | Sedan | 66 | 177PS@4000RPM | 350Nm@1500-3500rpm | 149 | Yes | Drive side airbag, Driver frontal airbag, Front passenger frontal airbag, Front passenger side airbag, Curtain airbags, Rear passenger side airbags | Yes | 5 | CD/MP3/DVD Player with USB & Aux-in | Yes | All Rows | 18.19 | Yes | Yes | 6 | 16.645 | 1098.57 | Petrol | Moderate
Corporate Edition 2.0 Tdi At | Skoda | Superb | 1968 | 15.1 | 1483 | 4861 | 1864 | Sedan | 66 | 177PS@4000RPM | 350Nm@1500-3500rpm | 149 | Yes | Drive side airbag, Driver frontal airbag, Front passenger frontal airbag, Front passenger side airbag, Curtain airbags, Rear passenger side airbags | Yes | 5 | CD/MP3/DVD Player with USB & Aux-in | Yes | All Rows | 18.19 | Yes | Yes | 3 | 16.645 | 1098.57 | Diesel | Moderate
530I M Sport | Bmw | 5-Series | 1998 | 15.01 | 1464 | 4907 | 1860 | Sedan | 70 | 252PS@5200rpm | 350Nm@1450-4800rpm | 158 | Yes | Driver frontal airbag, Front passenger frontal airbag, Front passenger side airbag, Rear passenger side airbags, Driver head airbag, Front passenger head airbag, Drive side airbag | Yes | 5 | CD/MP3/DVD Player with USB & Aux-in | Yes | All Rows | 18 | Yes | Yes | 6 | 16.505 | 1155.35 | Petrol | Moderate
V | Toyota | Etios Cross | 1496 | 15 | 1555 | 3895 | 1735 | Hatchback | 45 | 90PS@5600rpm | 132Nm@3000rpm | 174 | Yes | Driver frontal airbag, Front passenger frontal airbag | Yes | 5 | CD Player with USB & Aux-in | Yes | All Rows | 16 | Yes | Yes | 3 | 15.5 | 697.5 | Diesel | Moderate
1.2 S | Hyundai | I20 Active | 1197 | 15 | 1555 | 3995 | 1760 | Hatchback | 40 | 83PS@6000rpm | 114Nm@4000rpm | 190 | Yes | Driver frontal airbag, Front passenger frontal airbag | Yes | 5 | CD Player with USB & Aux-in | Yes | All Rows | 18 | Yes | Yes | 6 | 16.5 | 660 | Petrol | Moderate
1.2 Sx | Hyundai | I20 Active | 1197 | 15 | 1555 | 3995 | 1760 | Hatchback | 40 | 83PS@6000rpm | 114Nm@4000rpm | 190 | Yes | Curtain airbags, Driver frontal airbag, Front passenger frontal airbag, Front passenger side airbag, Drive side airbag | Yes | 5 | CD Player with USB & Aux-in | Yes | All Rows | 17.19 | Yes | Yes | 6 | 16.095 | 643.8 | Petrol | Moderate
1.2 Sx Dual Tone | Hyundai | I20 Active | 1197 | 15 | 1555 | 3995 | 1760 | Hatchback | 40 | 83PS@6000rpm | 114Nm@4000rpm | 190 | Yes | Curtain airbags, Driver frontal airbag, Front passenger frontal airbag, Front passenger side airbag, Drive side airbag | Yes | 5 | CD Player with USB & Aux-in | Yes | All Rows | 17.19 | Yes | Yes | 3 | 16.095 | 643.8 | Diesel | Moderate
Ldi | Suzuki | Dzire Tour | 1248 | 14.6 | 1555 | 3995 | 1695 | Sedan | 42 | 75PS@4000rpm | 190Nm@2000rpm | 170 | Yes | Driver frontal airbag, Front passenger frontal airbag | Yes | 5 | Not on offer | Yes | Front Row | 19.8 | Yes | Yes | 3 | 17.2 | 722.4 | Diesel | Moderate
1.5 Tdi Cr Active | Skoda | Rapid | 1498 | 14.5 | 1466 | 4413 | 1699 | Sedan | 55 | 110PS@4000rpm | 250Nm@1500-2500rpm | 163 | Yes | Driver frontal airbag, Front passenger frontal airbag | Yes | 5 | Not on offer | Yes | All Rows | 21.13 | Yes | Yes | 3 | 17.815 | 979.825 | Diesel | Moderate
1.5 Tdi Cr Ambition | Skoda | Rapid | 1498 | 14.5 | 1466 | 4413 | 1699 | Sedan | 55 | 110PS@4000rpm | 250Nm@1500-2500rpm | 163 | Yes | Driver frontal airbag, Front passenger frontal airbag | Yes | 5 | CD/MP3/DVD Player with USB & Aux-in | Yes | All Rows | 21.13 | Yes | Yes | 3 | 17.815 | 979.825 | Diesel | Moderate
1.5 Tdi Cr Ambition At | Skoda | Rapid | 1498 | 14.5 | 1466 | 4413 | 1699 | Sedan | 55 | 110PS@4000rpm | 250Nm@1500-2500rpm | 163 | Yes | Driver frontal airbag, Front passenger frontal airbag | Yes | 5 | CD/MP3/DVD Player with USB & Aux-in | Yes | All Rows | 21.72 | Yes | Yes | 3 | 18.11 | 996.05 | Diesel | Moderate
Comfortline 1.0 (P) | Volkswagen | Polo | 999 | 14 | 1469 | 3971 | 1682 | Hatchback | 45 | 76PS@6200RPM | 95Nm@3000-4300rpm | 165 | Yes | Driver frontal airbag, Front passenger frontal airbag | Yes | 5 | CD Player with USB & Aux-in | Yes | All Rows | 16 | Yes | Yes | 5 | 15 | 675 | Hybrid | Moderate
Highline Plus 1.0 (P) | Volkswagen | Polo | 999 | 14 | 1469 | 3971 | 1682 | Hatchback | 45 | 76PS@6200RPM | 95Nm@3000-4300rpm | 165 | Yes | Driver frontal airbag, Front passenger frontal airbag | Yes | 5 | CD Player with USB & Aux-in | Yes | All Rows | 16 | Yes | Yes | 6 | 15 | 675 | Petrol | Moderate
Trendline 1.0L (P) | Volkswagen | Polo | 999 | 14 | 1469 | 3971 | 1682 | Hatchback | 45 | 76PS@6200RPM | 95Nm@3000-4300rpm | 165 | Yes | Front passenger frontal airbag, Driver frontal airbag | Yes | 5 | Not on offer | Yes | All Rows | 16 | Yes | Yes | 3 | 15 | 675 | Diesel | Moderate
1.6 Crdi Sx Plus At | Hyundai | Verna | 1582 | 14 | 1445 | 4440 | 1729 | Sedan | 45 | 128ps@4000rpm | 260Nm@1500-3000rpm | 165 |  | Driver frontal airbag, Front passenger frontal airbag | Yes | 5 | CD Player with USB & Aux-in | Yes | Front Row | 17 | Yes | Yes | 6 | 15.5 | 697.5 | Petrol | Moderate
1.6 Crdi Sx(O) At | Hyundai | Verna | 1582 | 14 | 1445 | 4440 | 1729 | Sedan | 45 | 128ps@4000rpm | 260Nm@1500-3000rpm | 165 | Yes | Driver frontal airbag, Front passenger frontal airbag |  | 5 | CD Player with USB & Aux-in |  | Front Row | 17 |  |  | 6 | 15.5 | 697.5 | Petrol | Moderate
Xm Plus 4X2 | Tata | Hexa | 2179 | 14 | 1791 | 4788 | 1903 | SUV | 60 | 156PS@4000rpm | 400Nm@1700-2700rpm | 200 | Yes | Driver frontal airbag, Front passenger frontal airbag |  | 7 | CD Player with USB & Aux-in |  | Front Row | 17.6 |  |  | 6 | 15.8 | 948 | Petrol | Moderate
Xt 4X4 | Tata | Hexa | 2179 | 14 | 1791 | 4788 | 1903 | SUV | 60 | 156PS@4000rpm | 320Nm@1700-2700rpm | 200 | Yes | Curtain airbags, Driver frontal airbag, Front passenger frontal airbag, Front passenger side airbag, Drive side airbag | Yes | 6 | CD/MP3/DVD Player with USB & Aux-in | Yes | Yes | 17.6 | Yes | Yes | 3 | 15.8 | 948 | Diesel | Moderate
Xta 4X2 | Tata | Hexa | 2179 | 14 | 1791 | 4788 | 1903 | SUV | 60 | 156PS@4000rpm | 400Nm@1700-2700rpm | 200 | Yes | Curtain airbags, Driver frontal airbag, Front passenger frontal airbag, Front passenger side airbag, Drive side airbag |  | 6 | CD/MP3/DVD Player with USB & Aux-in |  | Yes | 17.6 | Yes |  | 6 | 15.8 | 948 | Petrol | Moderate
Xt 4X2 | Tata | Hexa | 2179 | 14 | 1791 | 4788 | 1903 | SUV | 60 | 156PS@4000rpm | 400Nm@1700-2700rpm | 200 | Yes | Curtain airbags, Driver frontal airbag, Front passenger frontal airbag, Front passenger side airbag, Drive side airbag | Yes | 6 | CD/MP3/DVD Player with USB & Aux-in | Yes | Yes | 17.6 | Yes | Yes | 6 | 15.8 | 948 | Petrol | Moderate
Xe 4X2 | Tata | Hexa | 2179 | 14 | 1791 | 4788 | 1903 | SUV | 60 | 150PS@4000rpm | 320Nm@1700-2700rpm | 200 | Yes | Driver frontal airbag, Front passenger frontal airbag | Yes | 7 | CD Player with USB & Aux-in | Yes | All Rows | 17.6 | Yes | Yes | 6 | 15.8 | 948 | Petrol | Moderate
Xm 4X2 | Tata | Hexa | 2179 | 14 | 1791 | 4788 | 1903 | SUV | 60 | 156PS@4000rpm | 400Nm@1700-2700rpm | 200 | Yes | Driver frontal airbag, Front passenger frontal airbag | Yes | 7 | CD Player with USB & Aux-in | Yes | Front Row | 17.6 | Yes | Yes | 6 | 15.8 | 948 | Petrol | Moderate
Xma 4X2 | Tata | Hexa | 2179 | 14 | 1791 | 4788 | 1903 | SUV | 60 | 156PS@4000rpm | 400Nm@1700-2700rpm | 200 | Yes | Driver frontal airbag, Front passenger frontal airbag | Yes | 7 | CD/MP3/DVD Player with USB & Aux-in | Yes | All Rows | 17.6 | Yes | Yes | 6 | 15.8 | 948 | Petrol | Moderate
Lxi | Suzuki | Alto K10 | 998 | 14 | 1475 | 3545 | 1490 | Hatchback | 35 | 68PS@6000rpm | 90Nm@3500rpm | 160 | Yes | Driver frontal airbag | Yes | 5 | Not on offer | Yes | All Rows | 17 | Yes | Yes | 6 | 15.5 | 542.5 | Petrol | Moderate
Vxi | Suzuki | Alto K10 | 998 | 14 | 1475 | 3545 | 1490 | Hatchback | 35 | 68PS@6200rpm | 90Nm@3500rpm | 160 | Yes | Driver frontal airbag | Yes | 5 | CD/MP3 Player | Yes | All Rows | 17 | Yes | Yes | 6 | 15.5 | 542.5 | Petrol | Moderate
Vxi Amt (O) | Suzuki | Alto K10 | 998 | 14 | 1475 | 3545 | 1490 | Hatchback | 35 | 68PS@6000rpm | 90Nm@3500rpm | 160 | Yes | Driver frontal airbag | Yes | 5 | CD Player with USB & Aux-in | Yes | All Rows | 17 | Yes | Yes | 3 | 15.5 | 542.5 | Diesel | Moderate
Vxi (O) | Suzuki | Alto K10 | 998 | 14 | 1460 | 3620 | 1475 | Hatchback | 35 | 68PS@6000rpm | 90Nm@3500rpm | 160 | Yes | Driver frontal airbag | Yes | 5 | Not on offer | Yes | All Rows | 17 | Yes | Yes | 3 | 15.5 | 542.5 | Diesel | Moderate
2.2 Vx 4X4 Varicor 400 | Tata | Safari Storme | 2179 | 13.93 | 1922 | 4655 | 1965 | SUV | 63 | 156PS@4000rpm | 400Nm@1750-2500rpm | 200 | Yes | Driver frontal airbag, Front passenger frontal airbag | Yes | 7 | CD Player with USB & Aux-in | Yes | All Rows | 18 | Yes | Yes | 6 | 15.965 | 1005.795 | Petrol | Moderate
N4 | Mahindra | Nuvosport | 1493 | 13.8 | 1870 | 3985 | 1850 | SUV | 60 | 100PS@3750RPM | 240Nm@1600-2800rpm | 180 | Yes | Driver frontal airbag, Front passenger frontal airbag | Yes | 7 | Not on offer | Yes | All Rows | 17.21 | Yes | Yes | 6 | 15.505 | 930.3 | Petrol | Moderate
N6 | Mahindra | Nuvosport | 1493 | 13.8 | 1870 | 3985 | 1850 | SUV | 60 | 100PS@3750RPM | 240Nm@1600-2800rpm | 180 | Yes | Driver frontal airbag, Front passenger frontal airbag | Yes | 7 | CD Player with USB & Aux-in | Yes | Front Row | 17.21 | Yes | Yes | 6 | 15.505 | 930.3 | Petrol | Moderate
N8 | Mahindra | Nuvosport | 1493 | 13.8 | 1870 | 3985 | 1850 | SUV | 60 | 100PS@3750RPM | 240Nm@1600-2800rpm | 180 | Yes | Driver frontal airbag, Front passenger frontal airbag | Yes | 7 | CD Player with USB & Aux-in | Yes | All Rows | 17.21 | Yes | Yes | 6 | 15.505 | 930.3 | Petrol | Moderate
N4 + | Mahindra | Nuvosport | 1493 | 13.8 | 1870 | 3985 | 1850 | SUV | 60 | 100PS@3750RPM | 240Nm@1600-2800rpm | 165 | Yes | Front passenger frontal airbag, Driver frontal airbag | Yes | 7 | Not on offer | Yes | All Rows | 17.21 | Yes | Yes | 3 | 15.505 | 930.3 | Diesel | Moderate
G | Toyota | Platinum Etios | 1496 | 13.6 | 1510 | 4369 | 1695 | Sedan | 45 | 90PS@5600rpm | 132Nm@3000rpm | 170 | Yes | Driver frontal airbag, Front passenger frontal airbag | Yes | 5 | Not on offer | Yes | Front Row | 16.3 | Yes |  | 6 | 14.95 | 672.75 | Petrol | Moderate
V | Toyota | Platinum Etios | 1496 | 13.6 | 1510 | 4369 | 1695 | Sedan | 45 | 90PS@5600rpm | 132Nm@3000rpm | 170 | Yes | Driver frontal airbag, Front passenger frontal airbag | Yes | 5 | CD Player with USB & Aux-in | Yes | Front Row | 16.7 | Yes | Yes | 3 | 15.15 | 681.75 | Diesel | Moderate
Vx | Toyota | Platinum Etios | 1496 | 13.6 | 1510 | 4369 | 1695 | Sedan | 45 | 90PS@5600rpm | 132Nm@3000rpm | 170 | Yes | Driver frontal airbag, Front passenger frontal airbag | Yes | 5 | CD Player with USB & Aux-in | Yes | Yes | 16.3 | Yes | Yes | 3 | 14.95 | 672.75 | Diesel | Moderate
Gx | Toyota | Platinum Etios | 1496 | 13.6 | 1510 | 4369 | 1695 | Sedan | 45 | 90PS@5600rpm | 132Nm@3000rpm | 170 | Yes | Driver frontal airbag, Front passenger frontal airbag | Yes | 5 | Not on offer | Yes | Front Row | 16.3 | Yes |  | 3 | 14.95 | 672.75 | Diesel | Moderate
Vx Limited Edition | Toyota | Platinum Etios | 1496 | 13.6 | 1510 | 4369 | 1695 | Sedan | 45 | 90PS@5600rpm | 132Nm@3000rpm | 170 | Yes | Driver frontal airbag, Front passenger frontal airbag | Yes | 5 | CD Player with USB & Aux-in | Yes | Yes | 16.3 |  | Yes | 3 | 14.95 | 672.75 | Diesel | Moderate
730Ld Design Pure Excellence | Bmw | 7-Series | 2993 | 13.5 | 1479 | 5120 | 2169 | Sedan | 78 | 265PS@4000RPM | 620Nm@2000-2500RPM | 152 | Yes | Driver head airbag, Front passenger head airbag, Drive side airbag, Rear passenger head airbags, Driver frontal airbag, Front passenger frontal airbag, Front passenger side airbag | Yes | 4 | CD/MP3/DVD Player with USB & Aux-in | Yes | All Rows | 16.46 |  | Yes | 3 | 14.98 | 1168.44 | Diesel | Moderate
730Ld Design Pure Excellence Signature | Bmw | 7-Series | 2993 | 13.5 | 1479 | 5120 | 2169 | Sedan | 78 | 265PS@4000RPM | 620Nm@2000-2500RPM | 152 | Yes | Driver head airbag, Front passenger head airbag, Drive side airbag, Rear passenger head airbags, Driver frontal airbag, Front passenger frontal airbag, Front passenger side airbag | Yes | 4 | CD/MP3/DVD Player with USB & Aux-in | Yes | All Rows | 16.46 |  |  | 3 | 14.98 | 1168.44 | Diesel | Moderate
730Ld M Sport | Bmw | 7-Series | 2993 | 13.5 | 1479 | 5120 | 2169 | Sedan | 78 | 265PS@4000RPM | 620Nm@2000-2500RPM | 152 | Yes | Driver head airbag, Front passenger head airbag, Drive side airbag, Rear passenger head airbags, Driver frontal airbag, Front passenger frontal airbag, Front passenger side airbag | Yes | 4 | CD/MP3/DVD Player with USB & Aux-in | Yes | All Rows | 16.46 |  |  | 3 | 14.98 | 1168.44 | Diesel | Moderate
Magna Plus | Hyundai | Elite I20 | 1197 | 13.3 | 1505 | 3985 | 1734 | Hatchback | 45 | 84PS@6000rpm | 115Nm@4000rpm | 170 | Yes | Driver frontal airbag, Front passenger frontal airbag | Yes | 5 | CD Player with USB & Aux-in | Yes | Front Row | 18.5 |  |  | 3 | 15.9 | 715.5 | Diesel | Moderate
Sportz Plus | Hyundai | Elite I20 | 1197 | 13.3 | 1505 | 3985 | 1734 | Hatchback | 45 | 84PS@6000rpm | 115Nm@4000rpm | 170 | Yes | Driver frontal airbag, Front passenger frontal airbag | Yes | 5 | CD Player with USB & Aux-in | Yes | Front Row | 18.5 | Yes | Yes | 3 | 15.9 | 715.5 | Diesel | Moderate
Asta (O) 1.2 | Hyundai | Elite I20 | 1197 | 13.3 | 1505 | 3995 | 1734 | Hatchback | 45 | 84PS@6000rpm | 114Nm@4000rpm | 170 | Yes | Drive side airbag, Front passenger curtain airbag, Driver curtain airbag, Driver frontal airbag, Front passenger frontal airbag, Front passenger side airbag | Yes | 5 | CD Player with USB & Aux-in | Yes | All Rows | 18.5 | Yes | Yes | 3 | 15.9 | 715.5 | Diesel | Moderate
Asta (O) Cvt | Hyundai | Elite I20 | 1197 | 13.3 | 1505 | 3985 | 1734 | Hatchback | 45 | 83PS@6000rpm | 115Nm@4000rpm | 170 | Yes | Driver frontal airbag, Front passenger frontal airbag | Yes | 5 | CD Player with USB & Aux-in | Yes | All Rows | 18.6 | Yes | Yes | 3 | 15.95 | 717.75 | Diesel | Moderate
Sportz Plus Dual Tone | Hyundai | Elite I20 | 1197 | 13.3 | 1505 | 3985 | 1734 | Hatchback | 45 | 84PS@6000rpm | 115Nm@4000rpm | 170 | Yes | Driver frontal airbag, Front passenger frontal airbag |  | 5 | CD Player with USB & Aux-in | Yes | Front Row | 18.5 | Yes | Yes | 3 | 15.9 | 715.5 | Diesel | Moderate
Sportz Plus Cvt | Hyundai | Elite I20 | 1197 | 13.3 | 1505 | 3985 | 1734 | Hatchback | 45 | 84PS@6000rpm | 115Nm@4000rpm | 170 | Yes | Driver frontal airbag, Front passenger frontal airbag | Yes | 5 | CD Player with USB & Aux-in | Yes | Front Row | 18.5 | Yes | Yes | 6 | 15.9 | 715.5 | Petrol | Moderate
Era 1.2 | Hyundai | Elite I20 | 1197 | 13.3 | 1505 | 3995 | 1710 | Hatchback | 45 | 84PS@6000rpm | 115Nm@4000rpm | 165 | Yes | Driver frontal airbag, Front passenger frontal airbag | Yes | 5 | Not on offer | Yes | Front Row | 18.6 | Yes | Yes | 6 | 15.95 | 717.75 | Petrol | Moderate
2Wd Mt Petrol | Hyundai | Tucson | 1999 | 13.3 | 1660 | 4475 | 1850 | SUV | 62 | 155PS@6200rpm | 192NM@4000rpm | 165 | Yes | Driver frontal airbag, Front passenger frontal airbag |  | 5 | CD/MP3/DVD Player with USB & Aux-in | Yes | All Rows | 13.03 | Yes | Yes | 6 | 13.165 | 816.23 | Petrol | Moderate
2Wd At Gl Petrol | Hyundai | Tucson | 1999 | 13.3 | 1660 | 4475 | 1850 | SUV | 62 | 155PS@6200rpm | 192NM@4000rpm | 165 | Yes | Curtain airbags, Driver frontal airbag, Front passenger frontal airbag, Drive side airbag, Front passenger side airbag | Yes | 5 | CD/MP3/DVD Player with USB & Aux-in | Yes | Yes | 12.95 | Yes | Yes | 6 | 13.125 | 813.75 | Petrol | Moderate
2Wd At Gls Petrol | Hyundai | Tucson | 1999 | 13.3 | 1660 | 4475 | 1850 | SUV | 62 | 155PS@6200rpm | 192NM@4000rpm | 165 | Yes | Front passenger side airbag, Curtain airbags, Driver frontal airbag, Front passenger frontal airbag, Drive side airbag | Yes | 5 | CD/MP3/DVD Player with USB & Aux-in | Yes | Yes | 12.95 | Yes | Yes | 6 | 13.125 | 813.75 | Petrol | Moderate
2Wd At Gl(O) Petrol | Hyundai | Tucson | 1999 | 13.3 | 1660 | 4475 | 1850 | SUV | 62 | 155PS@6200rpm | 192NM@4000rpm | 165 | Yes | Front passenger frontal airbag, Drive side airbag, Front passenger side airbag, Curtain airbags, Driver frontal airbag | Yes | 5 | CD/MP3/DVD Player with USB & Aux-in | Yes | Yes | 12.95 | Yes | Yes | 6 | 13.125 | 813.75 | Petrol | Moderate
Xe Petrol | Tata | Zest | 1193 | 13.2 | 1570 | 3995 | 1706 | Sedan | 44 | 90PS@5000rpm | 140Nm@1500-4000rpm | 175 | Yes | Driver frontal airbag, Front passenger frontal airbag | Yes | 5 | Not on offer | Yes | All Rows | 17.6 | Yes | Yes | 6 | 15.4 | 677.6 | Petrol | Moderate
Xm Petrol | Tata | Zest | 1193 | 13.2 | 1570 | 3995 | 1706 | Sedan | 44 | 90PS@5000rpm | 140Nm@1500-4000rpm | 175 | Yes | Driver frontal airbag, Front passenger frontal airbag | Yes | 5 | CD Player with USB Only | Yes | Second Row | 17.6 | Yes | Yes | 3 | 15.4 | 677.6 | Diesel | Moderate
Xms Petrol | Tata | Zest | 1193 | 13.2 | 1570 | 3995 | 1706 | Sedan | 44 | 90PS@5000rpm | 140Nm@1500-4000rpm | 175 | Yes | Driver frontal airbag, Front passenger frontal airbag | Yes | 5 | DVD Player with USB & Aux-in | Yes | Second Row | 17.6 | Yes | Yes | 3 | 15.4 | 677.6 | Diesel | Moderate
Xt Petrol | Tata | Zest | 1193 | 13.2 | 1570 | 3995 | 1706 | Sedan | 44 | 90PS@5000rpm | 140Nm@1750-3000rpm | 175 | Yes | Driver frontal airbag, Front passenger frontal airbag |  | 5 | DVD Player with USB & Aux-in | Yes | Second Row | 17.6 | Yes | Yes | 3 | 15.4 | 677.6 | Diesel | Moderate
S | Hyundai | Elantra | 1999 | 13.1 | 1465 | 4620 | 1800 | Sedan | 50 | 152PS@6200rpm | 196Nm@4000rpm | 165 | Yes | Driver frontal airbag, Front passenger frontal airbag, Front passenger side airbag, Drive side airbag, Front passenger curtain airbag, Driver curtain airbag | Yes | 5 | CD Player with USB & Aux-in | Yes | Front Row | 14.6 | Yes | Yes | 6 | 13.85 | 692.5 | Petrol | Moderate
Sx | Hyundai | Elantra | 1999 | 13.1 | 1465 | 4620 | 1800 | Sedan | 50 | 152PS@6200rpm | 196Nm@4000rpm | 165 | Yes | Driver curtain airbag, Driver frontal airbag, Front passenger frontal airbag, Front passenger side airbag, Drive side airbag, Front passenger curtain airbag | Yes | 5 | CD Player with USB & Aux-in | Yes | Front Row | 14.6 | Yes |  | 3 | 13.85 | 692.5 | Diesel | Moderate
Sx At | Hyundai | Elantra | 1999 | 13.1 | 1465 | 4620 | 1800 | Sedan | 50 | 152PS@6200rpm | 196Nm@4000rpm | 165 | Yes | Driver frontal airbag, Front passenger frontal airbag, Front passenger side airbag, Drive side airbag, Front passenger curtain airbag, Driver curtain airbag | Yes | 5 | CD Player with USB & Aux-in | Yes | Front Row | 14.6 | Yes |  | 6 | 13.85 | 692.5 | Petrol | Moderate
Sx(O) At | Hyundai | Elantra | 1999 | 13.1 | 1465 | 4620 | 1800 | Sedan | 50 | 152PS@6200rpm | 196Nm@4000rpm | 165 | Yes | Driver frontal airbag, Front passenger frontal airbag, Front passenger side airbag, Drive side airbag, Front passenger curtain airbag, Driver curtain airbag | Yes | 5 | CD Player with USB & Aux-in | Yes | Front Row | 14.6 | Yes | Yes | 3 | 13.85 | 692.5 | Diesel | Moderate
530D M Sport | Bmw | 5-Series | 2993 | 13.1 | 1464 | 4907 | 1860 | Sedan | 70 | 258PS@4000rpm | 560Nm@1500-3000rpm | 158 | Yes | Drive side airbag, Driver frontal airbag, Front passenger frontal airbag, Front passenger side airbag, Rear passenger side airbags, Driver head airbag, Front passenger head airbag | Yes | 5 | CD/MP3/DVD Player with USB & Aux-in | Yes | All Rows | 16.1 | Yes | Yes | 3 | 14.6 | 1022 | Diesel | Moderate
5 Str Bs-Iv | Suzuki | Omni | 796 | 13 | 1640 | 3370 | 1410 | MPV | 35 | 34.7PS@5000rpm | 59Nm@2500rpm | 165 | Yes | Driver frontal airbag, Front passenger frontal airbag | Yes | 5 | Not on offer | Yes | Yes | 14.7 | Yes | Yes | 6 | 13.85 | 484.75 | Petrol | Moderate
E 8 Str Bs-Iv | Suzuki | Omni | 796 | 13 | 1640 | 3370 | 1410 | MPV | 36 | 34.7PS@5000rpm | 59Nm@2500rpm | 165 | Yes | Driver frontal airbag, Front passenger frontal airbag | Yes | 8 | Not on offer | Yes | Yes | 14.7 | Yes | Yes | 3 | 13.85 | 498.6 | Diesel | Moderate
N6 Amt | Mahindra | Nuvosport | 1493 | 12.8 | 1870 | 3985 | 1850 | SUV | 60 | 100PS@3750RPM | 240Nm@1600-2800rpm | 180 | Yes | Driver frontal airbag, Front passenger frontal airbag | Yes | 7 | CD Player with USB & Aux-in | Yes | Front Row | 16.21 | Yes | Yes | 3 | 14.505 | 870.3 | Diesel | Moderate
N8 Amt | Mahindra | Nuvosport | 1493 | 12.8 | 1870 | 3985 | 1850 | SUV | 60 | 100PS@3750RPM | 240Nm@1600-2800rpm | 180 | Yes | Driver frontal airbag, Front passenger frontal airbag | Yes | 7 | CD Player with USB & Aux-in | Yes | Front Row | 16.21 | Yes | Yes | 6 | 14.505 | 870.3 | Petrol | Moderate
Lxi | Suzuki | Swift | 1197 | 12.6 | 1530 | 3840 | 1735 | Hatchback | 37 | 83PS@6000rpm | 113Nm@4200RPM | 163 | Yes | Driver frontal airbag, Front passenger frontal airbag | Yes | 5 | Not on offer | Yes | All Rows | 17 | Yes | Yes | 6 | 14.8 | 547.6 | Petrol | Moderate
2.8 4X2 At | Toyota | Fortuner | 2755 | 12.55 | 1835 | 4795 | 1855 | SUV | 80 | 177PS@3400rpm | 450Nm@1600-2400rpm | 220 | Yes | Front passenger frontal airbag, Front passenger side airbag, Rear passenger side airbags, Drive side airbag, Curtain airbags, Driver frontal airbag | Yes | 7 | CD Player with USB & Aux-in | Yes | All Rows | 12.9 | Yes | Yes | 6 | 12.725 | 1018 | Petrol | Moderate
2.8 4X2 Mt | Toyota | Fortuner | 2755 | 12.55 | 1835 | 4795 | 1855 | SUV | 80 | 177PS@3400rpm | 420Nm@1600-2400rpm | 220 | Yes | Front passenger side airbag, Rear passenger side airbags, Curtain airbags, Driver frontal airbag, Drive side airbag, Front passenger frontal airbag | Yes | 7 | CD/MP3/DVD Player with USB & Aux-in | Yes | All Rows | 14.24 | Yes | Yes | 6 | 13.395 | 1071.6 | Petrol | Moderate
Trd Celebratory Edition | Toyota | Fortuner | 2755 | 12.55 | 1835 | 4795 | 1855 | SUV | 80 | 177PS@3400rpm | 450Nm@1600-2400rpm | 220 | Yes | Curtain airbags, Driver frontal airbag, Front passenger frontal airbag, Front passenger side airbag, Rear passenger side airbags, Drive side airbag | Yes | 7 | CD Player with USB & Aux-in | Yes | All Rows | 12.9 | Yes | Yes | 3 | 12.725 | 1018 | Diesel | Moderate
2.8 4X4 Mt | Toyota | Fortuner | 2755 | 12.55 | 1835 | 4795 | 1855 | SUV | 80 | 177PS@3400rpm | 420Nm@1600-2400rpm | 165 | Yes | Driver frontal airbag, Front passenger frontal airbag, Front passenger side airbag, Rear passenger side airbags, Curtain airbags | Yes | 7 | CD Player with USB & Aux-in | Yes | All Rows | 14.24 | Yes | Yes | 3 | 13.395 | 1071.6 | Diesel | Moderate
2.8 4X4 At | Toyota | Fortuner | 2755 | 12.55 | 1835 | 4795 | 1855 | SUV | 80 | 177PS@3400rpm | 450Nm@1600-2400rpm | 165 | Yes | Curtain airbags, Driver frontal airbag, Front passenger frontal airbag, Rear passenger side airbags, Drive side airbag | Yes | 7 | CD Player with USB & Aux-in | Yes | All Rows | 12.9 | Yes | Yes | 3 | 12.725 | 1018 | Diesel | Moderate
Coupe | Bmw | M2 Competition | 2979 | 12.5 | 1410 | 4461 | 1854 | Coupe | 52 | 410hp@5230-7000RPM | 550Nm@2350-5230rpm | 165 | Yes | Front passenger knee airbag, Rear passenger head airbags, Driver frontal airbag, Front passenger frontal airbag, Front passenger side airbag, Driver knee airbag, Driver head airbag, Front passenger head airbag, Drive side airbag | Yes | 4 | DVD Player with USB & Aux-in | Yes | Front Row | 8.3 | Yes | Yes | 6 | 10.4 | 540.8 | Petrol | Low
Plus Non Ac Bs4 Ps | Mahindra | Bolero Power Plus | 2523 | 12.4 | 1977 | 4440 | 1660 | SUV | 60 | 63.9PS@3200RPM | 195Nm@1440-2200RPM | 195 | Yes | Driver frontal airbag, Front passenger frontal airbag | Yes | 9 | Not on offer | Yes | All Rows | 15.96 | Yes | Yes | 6 | 14.18 | 850.8 | Petrol | Moderate
Zlx | Mahindra | Bolero Power Plus | 1493 | 12.4 | 1880 | 3995 | 1745 | SUV | 60 | 70ps@3600rpm | 195Nm@1400-2200rpm | 180 | Yes | Driver frontal airbag, Front passenger frontal airbag | Yes | 7 | CD Player with USB & Aux-in | Yes | All Rows | 18 | Yes | Yes | 6 | 15.2 | 912 | Petrol | Moderate
Slx | Mahindra | Bolero Power Plus | 1493 | 12.4 | 1880 | 3995 | 1745 | SUV | 60 | 70ps@3600rpm | 195Nm@1400-2200rpm | 180 | Yes | Driver frontal airbag, Front passenger frontal airbag | Yes | 7 | USB & Aux-in | Yes | All Rows | 18 | Yes | Yes | 6 | 15.2 | 912 | Petrol | Moderate
Sle | Mahindra | Bolero Power Plus | 1493 | 12.4 | 1880 | 3995 | 1745 | SUV | 60 | 70ps@3600rpm | 195Nm@1400-2200rpm | 180 | Yes | Driver frontal airbag, Front passenger frontal airbag | Yes | 7 | Not on offer | Yes | All Rows | 18 | Yes | Yes | 6 | 15.2 | 912 | Petrol | Moderate
Lx | Mahindra | Bolero Power Plus | 1493 | 12.4 | 1880 | 3995 | 1745 | SUV | 60 | 70 bhp @ 3600 rpm | 195Nm@1400-2200rpm | 180 | Yes | Driver frontal airbag | Yes | 7 | Not on offer | Yes | Front Row | 18 | Yes | Yes | 3 | 15.2 | 912 | Diesel | Moderate
Slx | Mahindra | Bolero | 2523 | 12.3 | 1880 | 4107 | 1745 | SUV | 60 | 63PS@3200rpm | 195Nm@1400-2200rpm | 180 | Yes | Driver frontal airbag, Front passenger frontal airbag | Yes | 7 | CD/MP3 Player | Yes | All Rows | 15.5 | Yes | Yes | 3 | 13.9 | 834 | Diesel | Moderate
Sle | Mahindra | Bolero | 2523 | 12.3 | 1880 | 4107 | 1745 | SUV | 60 | 63PS@3200rpm | 195Nm@1400-2200rpm | 180 | Yes | Driver frontal airbag, Front passenger frontal airbag | Yes | 7 | Not on offer | Yes | All Rows | 15.5 | Yes | Yes | 3 | 13.9 | 834 | Diesel | Moderate
Trendline 1.6 (P) | Volkswagen | Vento | 1598 | 12.1 | 1467 | 4390 | 1699 | Sedan | 55 | 105PS@5250rpm | 153Nm@3800rpm | 163 | Yes | Driver frontal airbag, Front passenger frontal airbag | Yes | 5 | Not on offer | Yes | All Rows | 18 | Yes | Yes | 3 | 15.05 | 827.75 | Diesel | Moderate
2.4 Gx 7 Str | Toyota | Innova Crysta | 2393 | 12 | 1795 | 4735 | 1830 | MUV | 55 | 150PS@3400rpm | 343Nm@1400-2800rpm | 167 | Yes | Driver frontal airbag, Front passenger frontal airbag, Driver knee airbag | Yes | 7 | Not on offer | Yes | All Rows | 18 | Yes | Yes | 3 | 15 | 825 | Diesel | Moderate
2.4 Vx 7 Str | Toyota | Innova Crysta | 2393 | 12 | 1795 | 4735 | 1830 | MUV | 55 | 150PS@3400rpm | 343Nm@1400-2800rpm | 167 | Yes | Driver frontal airbag, Front passenger frontal airbag, Driver knee airbag | Yes | 7 | CD Player with USB & Aux-in | Yes | All Rows | 18 | Yes | Yes | 3 | 15 | 825 | Diesel | Moderate
2.4 Gx 8 Str | Toyota | Innova Crysta | 2393 | 12 | 1795 | 4735 | 1830 | MUV | 55 | 150PS@3400rpm | 343Nm@1400-2800rpm | 167 | Yes | Driver frontal airbag, Front passenger frontal airbag, Driver knee airbag | Yes | 8 | Not on offer | Yes | All Rows | 18 | Yes | Yes | 6 | 15 | 825 | Petrol | Moderate
2.4 Vx 8 Str | Toyota | Innova Crysta | 2393 | 12 | 1795 | 4735 | 1830 | MUV | 55 | 150PS@3400rpm | 343Nm@1400-2800rpm | 167 | Yes | Driver frontal airbag, Front passenger frontal airbag, Driver knee airbag | Yes | 8 | CD Player with USB & Aux-in | Yes | All Rows | 18 | Yes | Yes | 3 | 15 | 825 | Diesel | Moderate
2.4 Zx 7 Str | Toyota | Innova Crysta | 2393 | 12 | 1795 | 4735 | 1830 | MUV | 55 | 150PS@3400rpm | 343Nm@1400-2800rpm | 167 | Yes | Drive side airbag, Curtain airbags, Driver frontal airbag, Front passenger frontal airbag, Front passenger side airbag, Driver knee airbag | Yes | 7 | CD Player with USB & Aux-in | Yes | All Rows | 18 | Yes | Yes | 3 | 15 | 825 | Diesel | Moderate
Touring Sport 2.4 Vx 7 Str | Toyota | Innova Crysta | 2393 | 12 | 1795 | 4735 | 1830 | MUV | 55 | 150PS@3400rpm | 343Nm@1400-2800rpm | 167 | Yes | Driver frontal airbag, Front passenger frontal airbag, Driver knee airbag | Yes | 7 | CD Player with USB & Aux-in | Yes | All Rows | 18 | Yes | Yes | 6 | 15 | 825 | Petrol | Moderate
2.4 G Plus 7 Str | Toyota | Innova Crysta | 2393 | 12 | 1795 | 4735 | 1830 | MUV | 55 | 150PS@3400rpm | 343Nm@1400-2800rpm | 167 | Yes | Driver frontal airbag, Front passenger frontal airbag, Driver knee airbag | Yes | 7 | Not on offer | Yes | All Rows | 18 | Yes | Yes | 6 | 15 | 825 | Petrol | Moderate
2.4 G Plus 8 Str | Toyota | Innova Crysta | 2393 | 12 | 1795 | 4735 | 1830 | MUV | 55 | 150PS@3400rpm | 343Nm@1400-2800rpm | 167 | Yes | Driver frontal airbag, Front passenger frontal airbag, Driver knee airbag | Yes | 8 | Not on offer | Yes | All Rows | 18 | Yes | Yes | 3 | 15 | 825 | Diesel | Moderate
Monte Carlo 1.6 Mpi At | Skoda | Monte Carlo | 1598 | 12 | 1466 | 4413 | 1699 | Sedan | 55 | 105PS@5250rpm | 153Nm@3750-3800rpm | 163 | Yes | Driver frontal airbag, Front passenger frontal airbag |  | 5 | Not on offer | Yes | All Rows | 14.84 | Yes |  | 3 | 13.42 | 738.1 | Diesel | Moderate
Monte Carlo 1.6 Mpi Mt | Skoda | Monte Carlo | 1598 | 12 | 1466 | 4413 | 1699 | Sedan | 55 | 105PS@5250rpm | 153Nm@3750-3800rpm | 163 | Yes | Driver frontal airbag, Front passenger frontal airbag | Yes | 5 | CD/MP3/DVD Player with USB & Aux-in |  | All Rows | 15.41 | Yes | Yes | 3 | 13.705 | 753.775 | Diesel | Moderate
1.6 Mpi Ambition | Skoda | Rapid | 1598 | 12 | 1466 | 4413 | 1699 | Sedan | 55 | 105PS@5250rpm | 153Nm@3750-3800rpm | 163 | Yes | Driver frontal airbag, Front passenger frontal airbag | Yes | 5 | CD/MP3/DVD Player with USB & Aux-in |  | All Rows | 15.41 | Yes | Yes | 3 | 13.705 | 753.775 | Diesel | Moderate
1.6 Mpi Active | Skoda | Rapid | 1598 | 12 | 1466 | 4413 | 1699 | Sedan | 55 | 105PS@5250rpm | 153Nm@3750-3800rpm | 163 | Yes | Driver frontal airbag, Front passenger frontal airbag | Yes | 5 | Not on offer | Yes | All Rows | 15.41 | Yes | Yes | 3 | 13.705 | 753.775 | Diesel | Moderate
1.6 Mpi Style At | Skoda | Rapid | 1598 | 12 | 1466 | 4413 | 1699 | Sedan | 55 | 105PS@5250rpm | 153Nm@3750-3800rpm | 163 | Yes | Driver frontal airbag, Front passenger frontal airbag | Yes | 5 | Not on offer | Yes | All Rows | 14.84 | Yes | Yes | 3 | 13.42 | 738.1 | Diesel | Moderate
1.6 Mpi Style | Skoda | Rapid | 1598 | 12 | 1466 | 4413 | 1699 | Sedan | 55 | 105PS@5250rpm | 153Nm@3750-3800rpm | 163 | Yes | Driver frontal airbag, Front passenger frontal airbag | Yes | 5 | CD/MP3/DVD Player with USB & Aux-in | Yes | All Rows | 15.41 | Yes | Yes | 3 | 13.705 | 753.775 | Diesel | Moderate
1.6 Mpi Ambition At | Skoda | Rapid | 1598 | 12 | 1466 | 4413 | 1699 | Sedan | 55 | 105PS@5250rpm | 153Nm@3750-3800rpm | 163 | Yes | Driver frontal airbag, Front passenger frontal airbag | Yes | 5 | CD/MP3/DVD Player with USB & Aux-in | Yes | All Rows | 14.84 | Yes | Yes | 3 | 13.42 | 738.1 | Diesel | Moderate
Onyx Mt Petrol | Skoda | Rapid | 1598 | 12 | 1466 | 4413 | 1699 | Sedan | 55 | 105PS@5250rpm | 153Nm@3750-3800rpm | 163 |  | Driver frontal airbag, Front passenger frontal airbag | Yes | 5 | CD/MP3/DVD Player with USB & Aux-in | Yes | All Rows | 15.41 | Yes | Yes | 3 | 13.705 | 753.775 | Diesel | Moderate
Onyx At Petrol | Skoda | Rapid | 1598 | 12 | 1466 | 4413 | 1699 | Sedan | 55 | 105PS@5250rpm | 153Nm@3750-3800rpm | 163 | Yes | Driver frontal airbag, Front passenger frontal airbag | Yes | 5 | Not on offer | Yes | All Rows | 14.84 | Yes | Yes | 6 | 13.42 | 738.1 | Petrol | Moderate
5 Str | Suzuki | Eeco | 1196 | 12 | 1800 | 3675 | 1475 | MPV | 40 | 73PS@6000rpm | 101Nm@3000rpm | 160 | Yes | Driver frontal airbag | Yes | 5 | Not on offer | Yes | All Rows | 15 | Yes | Yes | 3 | 13.5 | 540 | Diesel | Moderate
7 Str | Suzuki | Eeco | 1196 | 12 | 1800 | 3675 | 1475 | MPV | 40 | 74PS@6000RPM | 101Nm@3000rpm | 160 | Yes | Driver frontal airbag | Yes | 7 | Not on offer | Yes | All Rows | 15 | Yes | Yes | 3 | 13.5 | 540 | Diesel | Moderate
S3 2Wd | Mahindra | Scorpio | 2523 | 11.5 | 1930 | 4456 | 1820 | SUV | 60 | 75PS@3200rpm | 200Nm@1400-2200rpm | 165 | Yes | Driver frontal airbag, Front passenger frontal airbag | Yes | 9 | Not on offer |  | All Rows | 15.4 |  |  | 6 | 13.45 | 807 | Petrol | Moderate
S5 2Wd | Mahindra | Scorpio | 2179 | 11.5 | 1995 | 4456 | 1820 | SUV | 60 | 120PS@4000RPM | 280Nm@1800-2800rpm | 165 | Yes | Driver frontal airbag, Front passenger frontal airbag | Yes | 9 | Not on offer | Yes | All Rows | 15.4 | Yes | Yes | 3 | 13.45 | 807 | Diesel | Moderate
S7 120 2Wd | Mahindra | Scorpio | 2179 | 11.5 | 1995 | 4456 | 1820 | SUV | 60 | 120PS@4000RPM | 280Nm@1800-2800rpm | 165 | Yes | Driver frontal airbag, Front passenger frontal airbag | Yes | 9 | Not on offer | Yes | All Rows | 15.4 | Yes | Yes | 6 | 13.45 | 807 | Petrol | Moderate
S7 140 2Wd | Mahindra | Scorpio | 2179 | 11.5 | 1995 | 4456 | 1820 | SUV | 60 | 140PS@3750rpm | 320Nm@1500-2800rpm | 165 | Yes | Driver frontal airbag, Front passenger frontal airbag | Yes | 9 | Not on offer |  | All Rows | 15.4 | Yes | Yes | 6 | 13.45 | 807 | Petrol | Moderate
S11 2Wd | Mahindra | Scorpio | 2179 | 11.5 | 1995 | 4456 | 1820 | SUV | 60 | 140PS@3750rpm | 320Nm@1500-2800rpm | 165 | Yes | Driver frontal airbag, Front passenger frontal airbag | Yes | 9 | CD/MP3/DVD Player with USB & Aux-in |  | All Rows | 15.4 | Yes | Yes | 6 | 13.45 | 807 | Petrol | Moderate
S11 4Wd | Mahindra | Scorpio | 2179 | 11.5 | 1995 | 4456 | 1820 | SUV | 60 | 140PS@3750rpm | 320Nm@1500-2800rpm | 165 | Yes | Driver frontal airbag, Front passenger frontal airbag | Yes | 9 | CD/MP3/DVD Player with USB & Aux-in | Yes | All Rows | 15.4 | Yes | Yes | 6 | 13.45 | 807 | Petrol | Moderate
S9 2Wd | Mahindra | Scorpio | 2179 | 11.5 | 1995 | 4456 | 1820 | SUV | 60 | 140PS@3750rpm | 320Nm@1500-2800rpm | 165 | Yes | Driver frontal airbag, Front passenger frontal airbag | Yes | 9 | CD Player with USB & Aux-in |  | All Rows | 15.4 | Yes |  | 6 | 13.45 | 807 | Petrol | Moderate
H4 Bs-Iv | Mahindra | Xylo | 2179 | 11.4 | 1895 | 4520 | 1850 | SUV | 55 | 120PS@4000RPM | 280Nm@2400-2800rpm | 180 | Yes | Driver frontal airbag, Front passenger frontal airbag | Yes | 7 | Not on offer |  | All Rows | 14.6 | Yes | Yes | 6 | 13 | 715 | Petrol | Moderate
H4 Abs Bs-Iv | Mahindra | Xylo | 2179 | 11.4 | 1895 | 4520 | 1850 | SUV | 55 | 120PS@4000RPM | 280Nm@2400-2800rpm | 180 | Yes | Driver frontal airbag, Front passenger frontal airbag | Yes | 7 | Not on offer |  | All Rows | 14.6 | Yes | Yes | 6 | 13 | 715 | Petrol | Moderate
H8 Abs Airbags Bs-Iv | Mahindra | Xylo | 2179 | 11.4 | 1895 | 4520 | 1850 | SUV | 55 | 121PS@4000rpm | 280Nm@2400-2800rpm | 180 | Yes | Driver frontal airbag, Front passenger frontal airbag | Yes | 8 | Not on offer |  | All Rows | 14.6 | Yes | Yes | 6 | 13 | 715 | Petrol | Moderate
Sportline 1.8L Tsi At | Skoda | Superb Sportline | 1798 | 11.3 | 1483 | 4861 | 1864 | Sedan | 66 | 180PS@6200RPM | 250NM@1250-5000rpm | 164 | Yes | Drive side airbag, Driver frontal airbag, Curtain airbags, Front passenger frontal airbag, Front passenger side airbag, Rear passenger side airbags | Yes | 5 | CD/MP3/DVD Player with USB & Aux-in |  | All Rows | 13.7 | Yes |  | 6 | 12.5 | 825 | Petrol | Moderate
L & K 1.8 Tsi At | Skoda | Superb | 1798 | 11.3 | 1483 | 4861 | 1864 | Sedan | 66 | 180PS@6200RPM | 250NM@1250-5000rpm | 164 | Yes | Drive side airbag, Driver frontal airbag, Front passenger frontal airbag, Curtain airbags, Front passenger side airbag, Rear passenger side airbags | Yes | 5 | CD/MP3/DVD Player with USB & Aux-in |  | All Rows | 13.7 | Yes | Yes | 6 | 12.5 | 825 | Petrol | Moderate
2.7 Gx At 8 Str | Toyota | Innova Crysta | 2694 | 11.2 | 1795 | 4735 | 1830 | MUV | 55 | 166PS@5200rpm | 245Nm@4000rpm | 167 | Yes | Drive side airbag, Driver frontal airbag, Front passenger frontal airbag, Curtain airbags, Front passenger side airbag, Driver knee airbag | Yes | 8 | CD Player with USB & Aux-in |  | All Rows | 18 | Yes | Yes | 6 | 14.6 | 803 | Petrol | Moderate
2.7 Gx At 7 Str | Toyota | Innova Crysta | 2694 | 11.2 | 1795 | 4735 | 1830 | MUV | 55 | 166PS@3400rpm | 245Nm@1200-3400RPM | 167 | Yes | Driver frontal airbag, Drive side airbag, Front passenger frontal airbag, Front passenger side airbag, Driver knee airbag, Curtain airbags | Yes | 7 | CD Player with USB & Aux-in |  | All Rows | 18 | Yes | Yes | 6 | 14.6 | 803 | Petrol | Moderate
2.7 Zx At 7 Str | Toyota | Innova Crysta | 2393 | 11.2 | 1795 | 4735 | 1830 | MUV | 55 | 164 bhp @ 5200 rpm | 245 Nm @ 4000 rpm | 167 | Yes | Drive side airbag, Curtain airbags, Driver frontal airbag, Front passenger frontal airbag, Front passenger side airbag, Driver knee airbag | Yes | 7 | CD Player with USB & Aux-in |  | All Rows | 18 | Yes | Yes | 6 | 14.6 | 803 | Petrol | Moderate
2.7 Vx 7 Str | Toyota | Innova Crysta | 2393 | 11.2 | 1795 | 4735 | 1830 | MUV | 55 | 150PS@3400rpm | 343Nm@1400-2800rpm | 167 | Yes | Driver frontal airbag, Front passenger frontal airbag, Driver knee airbag | Yes | 7 | CD Player with USB & Aux-in |  | All Rows | 18 | Yes |  | 1 | 14.6 | 803 | CNG | Moderate
2.7 Gx Mt 7 Str | Toyota | Innova Crysta | 2755 | 11.2 | 1795 | 4735 | 1830 | MUV | 55 | 174PS@3400rpm | 360Nm@1200-3400rpm | 167 | Yes | Drive side airbag, Driver frontal airbag, Front passenger frontal airbag, Front passenger side airbag, Driver knee airbag, Curtain airbags | Yes | 7 | Not on offer |  | All Rows | 18 | Yes |  | 1 | 14.6 | 803 | CNG | Moderate
2.7 Gx Mt 8 Str | Toyota | Innova Crysta | 2755 | 11.2 | 1795 | 4735 | 1830 | MUV | 55 | 174PS@3400rpm | 360Nm@1200-3400rpm | 167 | Yes | Drive side airbag, Curtain airbags, Driver frontal airbag, Front passenger frontal airbag, Front passenger side airbag, Driver knee airbag | Yes | 8 | Not on offer | Yes | All Rows | 18 | Yes | Yes | 6 | 14.6 | 803 | Petrol | Moderate
Touring Sport 2.7 Vx 7 Str | Toyota | Innova Crysta | 2393 | 11.2 | 1795 | 4735 | 1830 | MUV | 55 | 166PS@5200rpm | 245Nm@4000rpm | 167 | Yes | Driver frontal airbag, Front passenger frontal airbag, Driver knee airbag | Yes | 7 | CD Player with USB & Aux-in | Yes | All Rows | 18 | Yes | Yes | 3 | 14.6 | 803 | Diesel | Moderate
Touring Sport 2.7 Zx At 7 Str | Toyota | Innova Crysta | 2694 | 11.2 | 1795 | 4735 | 1830 | MUV | 55 | 166PS@5200rpm | 245Nm@4000rpm | 167 | Yes | Curtain airbags, Driver frontal airbag, Front passenger frontal airbag, Driver knee airbag, Drive side airbag | Yes | 7 | CD Player with USB & Aux-in | Yes | All Rows | 18 | Yes | Yes | 6 | 14.6 | 803 | Petrol | Moderate
D4 | Mahindra | E Verito | 72 | 11 | 1540 | 4247 | 1740 | Sedan | 70 | 41PS@3500RPM | 91Nm@3000rpm | 165 | Yes | Driver frontal airbag, Front passenger frontal airbag |  | 5 | CD/MP3/DVD Player with USB & Aux-in |  | All Rows | 18 |  |  | 3 | 14.5 | 1015 | Diesel | Moderate
D2 | Mahindra | E Verito | 72 | 11 | 1540 | 4247 | 1740 | Sedan | 70 | 41PS@3500RPM | 91Nm@3000rpm | 165 | Yes | Driver frontal airbag, Front passenger frontal airbag | Yes | 5 | Not on offer |  | All Rows | 18 | Yes | Yes | 3 | 14.5 | 1015 | Diesel | Moderate
D6 | Mahindra | E Verito | 72 | 11 | 1540 | 4247 | 1740 | Sedan | 70 | 41PS@3500RPM | 91Nm@3000rpm | 165 | Yes | Driver frontal airbag, Front passenger frontal airbag | Yes | 5 | CD Player with USB & Aux-in |  | All Rows | 18 | Yes | Yes | 3 | 14.5 | 1015 | Diesel | Moderate
5 Str With Ac+Htr | Suzuki | Eeco | 1196 | 11 | 1800 | 3675 | 1475 | MPV | 40 | 73PS@6000rpm | 101Nm@3000rpm | 160 | Yes | Driver frontal airbag, Front passenger frontal airbag |  | 5 | Not on offer |  | All Rows | 15 | Yes |  | 3 | 13 | 520 | Diesel | Moderate
2.2 Lx 4X2 | Tata | Safari Storme | 2179 | 10.8 | 1922 | 4655 | 1855 | SUV | 63 | 150PS@4000rpm | 320Nm@1700-2700rpm | 200 | Yes | Driver frontal airbag, Front passenger frontal airbag | Yes | 7 | Not on offer |  | Front Row | 14 | Yes | Yes | 3 | 12.4 | 781.2 | Diesel | Moderate
2.2 Ex 4X2 | Tata | Safari Storme | 2179 | 10.8 | 1922 | 4655 | 1965 | SUV | 63 | 150PS@4000rpm | 320Nm@1700-2700rpm | 200 | Yes | Driver frontal airbag, Front passenger frontal airbag | Yes | 7 | CD Player with USB & Aux-in |  | Front Row | 14 | Yes | Yes | 3 | 12.4 | 781.2 | Diesel | Moderate
2.2 Vx 4X2 Varicor 400 | Tata | Safari Storme | 2179 | 10.8 | 1922 | 4655 | 1965 | SUV | 63 | 156PS@4000rpm | 400Nm@1750-2500rpm | 200 | Yes | Driver frontal airbag, Front passenger frontal airbag | Yes | 7 | CD Player with USB & Aux-in | Yes | All Rows | 13 |  |  | 3 | 11.9 | 749.7 | Diesel | Low
D2 Bs-Iv | Mahindra | Xylo | 2489 | 10.7 | 1895 | 4520 | 1850 | SUV | 55 | 95PS@3600rpm | 218Nm@1400-2600rpm | 186 | Yes | Driver frontal airbag, Front passenger frontal airbag | Yes | 7 | Not on offer | Yes | All Rows | 13.6 | Yes | Yes | 4 | 12.15 | 668.25 | Electric | Moderate
Style 1.8 Tsi Mt | Skoda | Superb | 1798 | 10.6 | 1483 | 4861 | 1864 | Sedan | 66 | 180PS@6200RPM | 320Nm@1450-3900rpm | 164 | Yes | Curtain airbags, Driver frontal airbag, Front passenger frontal airbag, Front passenger side airbag, Rear passenger side airbags | Yes | 5 | CD/MP3/DVD Player with USB & Aux-in | Yes | All Rows | 14.12 | Yes | Yes | 5 | 12.36 | 815.76 | Hybrid | Moderate
D4 Bs-Iv | Mahindra | Xylo | 2489 | 10.3 | 1895 | 4520 | 1850 | SUV | 55 | 95PS@3600rpm | 218Nm@1400-2600rpm | 186 | Yes | Driver frontal airbag, Front passenger frontal airbag | Yes | 7 | Not on offer | Yes | All Rows | 13.6 | Yes |  | 6 | 11.95 | 657.25 | Petrol | Low
Hard Top | Suzuki | Gypsy | 1298 | 10.2 | 1875 | 4010 | 1540 | SUV | 40 | 80PS@6000rpm | 103Nm@4500RPM | 210 | Yes | Driver frontal airbag, Front passenger frontal airbag | Yes | 8 | Not on offer | Yes | All Rows | 14.8 | Yes |  | 6 | 12.5 | 500 | Petrol | Moderate
Soft Top | Suzuki | Gypsy | 1298 | 10.2 | 1845 | 4010 | 1540 | SUV | 40 | 80PS@6000rpm | 103Nm@4500RPM | 210 | Yes | Driver frontal airbag, Front passenger frontal airbag | Yes | 8 | Not on offer | Yes | All Rows | 14.8 | Yes | Yes | 6 | 12.5 | 500 | Petrol | Moderate
Rxe Petrol | Renault | Duster | 1498 | 10.2 | 1695 | 4315 | 1822 | SUV | 50 | 106PS@5600rpm | 142Nm@4000rpm | 205 | Yes | Driver frontal airbag, Front passenger frontal airbag | Yes | 5 | USB & Aux-in | Yes | All Rows | 13.87 | Yes | Yes | 6 | 12.035 | 601.75 | Petrol | Moderate
Style 1.8 Tsi At | Skoda | Superb | 1798 | 10.1 | 1483 | 4861 | 1864 | Sedan | 66 | 180PS@6200RPM | 250NM@1250-5000rpm | 164 | Yes | Curtain airbags, Driver frontal airbag, Front passenger frontal airbag, Front passenger side airbag, Rear passenger side airbags | Yes | 5 | CD/MP3/DVD Player with USB & Aux-in | Yes | All Rows | 14.67 | Yes |  | 6 | 12.385 | 817.41 | Petrol | Moderate
Corporate Edition 1.8 Tsi At | Skoda | Superb | 1798 | 10.1 | 1483 | 4861 | 1864 | Sedan | 66 | 180PS@6200RPM | 250NM@1250-5000rpm | 164 | Yes | Curtain airbags, Driver frontal airbag, Front passenger frontal airbag, Front passenger side airbag, Rear passenger side airbags | Yes | 5 | CD/MP3/DVD Player with USB & Aux-in | Yes | All Rows | 14.67 | Yes |  | 6 | 12.385 | 817.41 | Petrol | Moderate
Rxs Petrol | Renault | Duster | 1498 | 10 | 1695 | 4315 | 1822 | SUV | 50 | 106PS@5600rpm | 142Nm@4000rpm | 205 | Yes | Driver frontal airbag, Front passenger frontal airbag | Yes | 5 | USB & Aux-in | Yes | All Rows | 13.87 | Yes | Yes | 6 | 11.935 | 596.75 | Petrol | Low
Rxs (Opt) Cvt | Renault | Duster | 1498 | 10 | 1695 | 4315 | 1822 | SUV | 50 | 106PS@5600rpm | 142Nm@4000rpm | 205 | Yes | Driver frontal airbag, Front passenger frontal airbag | Yes | 5 | USB & Aux-in | Yes | All Rows | 13.87 | Yes | Yes | 6 | 11.935 | 596.75 | Petrol | Low
Fastback V8 | Ford | Mustang | 4951 | 10 | 1391 | 4784 | 2080 | Sedan, Coupe | 60.9 | 401PS@6550RPM | 515Nm@4250-4300RPM | 137 | Yes | Driver frontal airbag, Front passenger frontal airbag, Front passenger side airbag, Curtain airbags, Driver knee airbag, Drive side airbag, Driver curtain airbag | Yes | 4 | CD/MP3/DVD Player with USB & Aux-in | Yes | Front Row | 13 | Yes | Yes | 6 | 11.5 | 700.35 | Petrol | Low
G Petrol | Toyota | Corolla Altis | 1798 | 9.5 | 1475 | 4620 | 1775 | Sedan | 55 | 140PS@6400rpm | 173Nm@4000rpm | 175 | Yes | Driver frontal airbag, Front passenger frontal airbag, Driver knee airbag | Yes | 5 | DVD Player with USB & Aux-in | Yes | Front Row | 18 | Yes |  | 6 | 13.75 | 756.25 | Petrol | Moderate
G At Petrol | Toyota | Corolla Altis | 1798 | 9.5 | 1475 | 4620 | 1775 | Sedan | 55 | 140PS@6400rpm | 173Nm@4000rpm | 175 | Yes | Driver frontal airbag, Front passenger frontal airbag, Driver knee airbag | Yes | 5 | DVD Player with USB & Aux-in | Yes | Front Row | 18 | Yes |  | 6 | 13.75 | 756.25 | Petrol | Moderate
Gl Petrol | Toyota | Corolla Altis | 1798 | 9.5 | 1475 | 4620 | 1775 | Sedan | 55 | 140PS@6400rpm | 173Nm@4000rpm | 175 | Yes | Curtain airbags, Driver frontal airbag, Front passenger frontal airbag, Driver knee airbag | Yes | 5 | DVD Player with USB & Aux-in | Yes | All Rows | 18 | Yes |  | 6 | 13.75 | 756.25 | Petrol | Moderate
Vl At Petrol | Toyota | Corolla Altis | 1798 | 9.5 | 1475 | 4620 | 1775 | Sedan | 55 | 140PS@6400rpm | 173Nm@4000rpm | 175 | Yes | Curtain airbags, Driver frontal airbag, Front passenger frontal airbag, Driver knee airbag | Yes | 5 | DVD Player with USB & Aux-in | Yes | All Rows | 18 | Yes |  | 6 | 13.75 | 756.25 | Petrol | Moderate
Plus Ac Bs4 Ps | Mahindra | Bolero Power Plus | 2523 | 9.4 | 1977 | 4494 | 1745 | SUV | 60 | 63PS@3200rpm | 195Nm@1400-2200rpm | 195 | Yes | Driver frontal airbag, Front passenger frontal airbag | Yes | 7 | Not on offer | Yes | All Rows | 13.6 | Yes | Yes | 6 | 11.5 | 690 | Petrol | Low
Ex | Mahindra | Bolero | 2523 | 9.4 | 1910 | 4221 | 1745 | SUV | 60 | 63PS@3200rpm | 195Nm@1400-2200rpm | 183 | Yes | Driver frontal airbag, Front passenger frontal airbag | Yes | 7 | Not on offer | Yes | All Rows | 13.6 | Yes | Yes | 6 | 11.5 | 690 | Petrol | Low
Ex Non Ac | Mahindra | Bolero | 2523 | 9.4 | 1910 | 4221 | 1745 | SUV | 60 | 63PS@3200rpm | 195Nm@1400-2200rpm | 183 | Yes | Driver frontal airbag, Front passenger frontal airbag | Yes | 7 | Not on offer | Yes | All Rows | 13.6 | Yes | Yes | 3 | 11.5 | 690 | Diesel | Low
Zlx | Mahindra | Bolero | 2523 | 9.4 | 1880 | 4107 | 1745 | SUV | 60 | 63PS@3200rpm | 195Nm@1400-2200rpm | 180 | Yes | Driver frontal airbag, Front passenger frontal airbag | Yes | 7 | CD/MP3 Player | Yes | All Rows | 13.6 | Yes | Yes | 6 | 11.5 | 690 | Petrol | Low
2Wd Getaway | Mahindra | Scorpio | 2179 | 9.4 | 1874 | 5118 | 1850 | SUV | 80 | 121PS@4000rpm | 280Nm@1800-2800rpm | 210 | Yes | Driver frontal airbag, Front passenger frontal airbag | Yes | 5 | Not on offer | Yes | All Rows | 13.5 | Yes | Yes | 6 | 11.45 | 916 | Petrol | Low
2.2L 4X2 At Titanium Plus | Ford | Endeavour | 2198 | 9.3 | 1837 | 4903 | 1869 | SUV | 80 | 160PS@3200rpm | 385Nm@1600-2500rpm | 225 | Yes | Drive side airbag, Driver frontal airbag, Front passenger frontal airbag, Front passenger side airbag, Curtain airbags | Yes | 7 | CD Player with USB & Aux-in | Yes | All Rows | 12.62 | Yes | Yes | 3 | 10.96 | 876.8 | Diesel | Low
2.2L 4X2 Mt Titanium | Ford | Endeavour | 2198 | 9.3 | 1837 | 4903 | 1869 | SUV | 80 | 160PS@3200rpm | 385Nm@1600-2500rpm | 225 | Yes | Drive side airbag, Driver frontal airbag, Front passenger frontal airbag, Front passenger side airbag, Curtain airbags | Yes | 7 | CD Player with USB & Aux-in | Yes | All Rows | 12.62 | Yes | Yes | 3 | 10.96 | 876.8 | Diesel | Low
520D Luxury Line | Bmw | 5-Series | 1995 | 8.4 | 1464 | 4907 | 1860 | Sedan | 70 | 190PS@4000rpm | 400Nm@1750-2500rpm | 158 | Yes | Driver frontal airbag, Front passenger frontal airbag, Front passenger side airbag, Driver head airbag, Front passenger head airbag, Drive side airbag, Rear passenger head airbags | Yes | 5 | CD/MP3/DVD Player with USB & Aux-in | Yes | All Rows | 11.5 | Yes | Yes | 6 | 9.95 | 696.5 | Petrol | Low
4Wd Getaway | Mahindra | Scorpio | 2179 | 8.1 | 1874 | 5118 | 1850 | SUV | 80 | 121PS@4000rpm | 280Nm@1800-2800rpm | 210 | Yes | Driver frontal airbag, Front passenger frontal airbag | Yes | 5 | CD Player with USB & Aux-in | Yes | All Rows | 10.22 | Yes | Yes | 3 | 9.16 | 732.8 | Diesel | Low
2.7 4X2 At | Toyota | Fortuner | 2694 | 7.8 | 1835 | 4795 | 1855 | SUV | 80 | 166PS@5200rpm | 245Nm@4000rpm | 165 | Yes | Drive side airbag, Curtain airbags, Driver frontal airbag, Front passenger frontal airbag, Front passenger side airbag, Rear passenger side airbags | Yes | 7 | CD Player with USB & Aux-in | Yes | All Rows | 10.26 | Yes | Yes | 6 | 9.03 | 722.4 | Petrol | Low
2.7 4X2 Mt | Toyota | Fortuner | 2694 | 7.8 | 1835 | 4795 | 1855 | SUV | 80 | 166PS@5200rpm | 245Nm@4000rpm | 165 | Yes | Driver frontal airbag, Drive side airbag, Front passenger frontal airbag, Front passenger side airbag, Rear passenger side airbags, Curtain airbags | Yes | 7 | CD/MP3/DVD Player with USB & Aux-in | Yes | All Rows | 10.01 | Yes | Yes | 3 | 8.905 | 712.4 | Diesel | Low
3.2L 4X4 At Titanium Plus | Ford | Endeavour | 3198 | 7.7 | 1837 | 4903 | 1869 | SUV | 80 | 200PS@3000rpm | 470Nm@1750-2500rpm | 225 | Yes | Drive side airbag, Driver frontal airbag, Curtain airbags, Front passenger frontal airbag, Front passenger side airbag, Driver knee airbag | Yes | 7 | CD Player with USB & Aux-in | Yes | All Rows | 10.91 | Yes | Yes | 6 | 9.305 | 744.4 | Petrol | Low
Coupe | Bmw | M4 | 2979 | 7.32 | 1383 | 4671 | 1870 | Coupe | 60 | 431PS@7300RPM | 550Nm@1850-5500rpm | 121 | Yes | Driver head airbag, Driver frontal airbag, Front passenger head airbag, Front passenger frontal airbag, Drive side airbag, Front passenger side airbag, Front passenger knee airbag, Driver knee airbag, Rear passenger head airbags | Yes | 4 | DVD Player with USB & Aux-in | Yes | Front Row | 10.75 | Yes | Yes | 3 | 9.035 | 542.1 | Diesel | Low
Vx L | Toyota | Land Cruiser Prado | 2982 | 7 | 1880 | 4840 | 1885 | SUV | 87 | 173PS@3400rpm | 410Nm@1600-2800rpm | 165 | Yes | Curtain airbags, Drive side airbag, Driver frontal airbag, Front passenger frontal airbag, Front passenger side airbag, Driver knee airbag |  | 7 | DVD Player with USB & Aux-in |  | All Rows | 11 |  |  | 3 | 9 | 783 | Diesel | Low
Vx | Toyota | Land Cruiser | 4461 | 5.3 | 1910 | 4950 | 1980 | SUV | 93 | 265PS@3400rpm | 650Nm@1600-2600rpm | 225 | Yes | Driver frontal airbag, Front passenger frontal airbag, Front passenger side airbag, Driver knee airbag, Curtain airbags, Drive side airbag, Front passenger knee airbag |  | 7 | DVD Player with USB & Aux-in | Yes | All Rows | 9 |  |  | 3 | 7.15 | 664.95 | Diesel | Low
630I Gt Luxury Line | Bmw | 6-Series | 4395 | 4.45 | 1369 | 4894 | 1894 | Coupe | 70 | 450PS@5500rpm | 620Nm@2000-2500RPM | 124 | Yes | Driver frontal airbag, Front passenger frontal airbag, Front passenger side airbag, Rear passenger side airbags, Driver knee airbag |  | 4 | CD Player with USB & Aux-in | Yes | All Rows | 7.94 | Yes | Yes | 3 | 6.195 | 433.65 | Diesel | Low

## task1 2 3
Row Labels | Count of Variant
Volkswagen | 34
Renault | 36
Bmw | 37
Skoda | 43
Ford | 43
Toyota | 82
Tata | 100
Mahindra | 119
Hyundai | 130
Suzuki | 163
Grand Total | 787
Count of Body_Type | Column Labels
Row Labels | Hyundai | Suzuki | Grand Total
Crossover |  | 4 | 4
Hatchback | 46 | 96 | 142
MPV |  | 17 | 17
MUV |  | 4 | 4
Sedan | 44 | 31 | 75
SUV | 40 | 11 | 51
Grand Total | 130 | 163 | 293
Column1 | Tata | Suzuki | Hyundai
Mean | 19.1121 | 20.1643 | 17.7864
IQR | 0.2 | 3.28 | 3.13
Range | 13.32 | 18.2 | 10.9
variance | 10.3366 | 14.0354 | 5.3624
Standard deviation | 3.2151 | 3.7464 | 2.3157
Coefficient of var | 16.82% | 18.58% | 13.02%
Correlation | -0.43163 |  |  | Correlation | 0.75477
Number of variants under each bodytype for the companies Hyundai and Suzuki
The companies that produce widest number of variants are Suzuki and Hyundai.
Suzuki 163 variants
Hyundai 130 variants.
The number of varieties under each bodytype are displayed in the stacked column chart.
Suzuki produces hatchback bodytype cars for more than half of its car variants.
Hyundai produces car variants only of bodytypes hatchback, sedan and suv. Doesnt prefer any type of those 3.
Task 1: Identify top 2 manufacturers with widest range of car variants and exploring the count of variants under each bodytype for those 2 companies
Task 2: Calculate the variations for city milege in Tata, Suzuki and Hyundai using different measure of dispersion. Compare the range for all 3 companies. find the company with widest range.
This chart isn't available in your version of Excel. Editing this shape or saving this workbook into a different file format will permanently break the chart.
The techniques used to calculate measure of dispersion is range, IQR, variance and standard deviation.
Comparing: Suzuki>Tata>Hyundai.
Except that the IQR for Tata is almost 0; the box plot displays the spread of datas in all 3 companies
Acording to IQR, Suzuki>Hyundai>Tata.
Widest variations of city milege among the 3 is given by Suzuki. Every measure of dispersion technique indicates Suzuki has the widest range.
Task 3: Display scatter plot for city milege - fuel tank capacity and displacement - fuel tank capacity. Calculate Pearson's product moment coefficient(R)
The correlation is moderately neagative. There is a weak negative realtionship between city milege and fuel tank capacity.
In conclusion, city milege per litre slightly depends on fuel tank capacity in inverse.
The correlation is positiive and strong. The realtionship between displacement and fuel tank capacity is strong.
In conclusion, displacement positively depends on fuel tank capacity.

## rough (hidden)
Variant | Make | Body_Type | city milege |  |  | Fuel_Tank_Capacity_litre | Displacement | City_Mileage_km_litre | avg cmbnd mlg | dist drvn | Fuel_Type | Body_Type | Make | Model |  |  | dist drvn | avg cmbnd mlg | dist drvn | Ground_Clearance mm | Displacement | Fuel_Tank_Capacity_litre
Ldi | Suzuki | Sedan | Tata | suzuki | Hyundai | 45 | 1197 | 80 | 49 | 2205 | 6 | Hatchback | Mahindra | E2O Plus |  |  | 2205 | 49 | 2205 | 170 | 1197 | 45
Vdi | Suzuki | Sedan | 24.12 | 28.4 | 24 | 45 | 1197 | 80 | 49 | 2205 | 6 | Hatchback | Mahindra | E2O Plus | Row Labels | Average of avg cmbnd mlg | 2205 | 49 | 2205 | 170 | 1197 | 45
Zdi Amt | Suzuki | Sedan | 24.12 | 28.4 | 24 | 37 | 1248 | 28.4 | 23.2 | 858.4 | 1 | Sedan | Suzuki | Dzire | 1 | 19.761 | 858.4 | 23.2 | 858.4 | 163 | 1248 | 37
Zdi | Suzuki | Sedan | 24.12 | 28.4 | 21.38 | 37 | 1248 | 28.4 | 23.2 | 858.4 | 6 | Sedan | Suzuki | Dzire | 2 | 19.6258 | 858.4 | 23.2 | 858.4 | 163 | 1248 | 37 |  | fuel efficiency | dist driven | Ground_Clearance mm | Displacement | Fuel_Tank_Capacity_litre
Zdi Plus | Suzuki | Sedan | 24.12 | 28.4 | 21.38 | 37 | 1248 | 28.4 | 23.2 | 858.4 | 6 | Sedan | Suzuki | Dzire | 3 | 17.7459 | 858.4 | 23.2 | 858.4 | 163 | 1248 | 37 | fuel efficiency | 1
Vdi Amt | Suzuki | Sedan | 24.12 | 28.4 | 21.38 | 37 | 1248 | 28.4 | 23.2 | 858.4 | 6 | Sedan | Suzuki | Dzire | 4 | 17.4246 | 858.4 | 23.2 | 858.4 | 163 | 1248 | 37 | dist driven | 0.28874 | 1
Zdi Plus Amt | Suzuki | Sedan | 24.12 | 28.4 | 21.19 | 37 | 1248 | 28.4 | 23.2 | 858.4 | 6 | Sedan | Suzuki | Dzire | 5 | 15.2867 | 858.4 | 23.2 | 858.4 | 163 | 1248 | 37 | Ground_Clearance mm | -0.045689 | 0.19537 | 1
1.3L Alpha Smart Hybrid | Suzuki | Sedan | 23.84 | 28.4 | 20.7 | 37 | 1248 | 28.4 | 23.2 | 858.4 | 6 | Sedan | Suzuki | Dzire | 6 | 18.5133 | 858.4 | 23.2 | 858.4 | 163 | 1248 | 37 | Displacement | -0.43818 | 0.43682 | 0.11067 | 1
1.3L Sigma Smart Hybrid | Suzuki | Sedan | 23.84 | 28.09 | 19.9 | 37 | 1248 | 28.4 | 23.2 | 858.4 | 6 | Sedan | Suzuki | Dzire | Grand Total | 18.1598 | 858.4 | 23.2 | 858.4 | 163 | 1248 | 37 | Fuel_Tank_Capacity_litre | -0.48464 | 0.67615 | 0.21156 | 0.75477 | 1
1.3L Delta Smart Hybrid | Suzuki | Sedan | 23.84 | 28.09 | 19.9 | 43 | 1248 | 28.09 | 23.045 | 990.935 | 6 | Sedan | Suzuki | Ciaz |  |  | 990.935 | 23.045 | 990.935 | 170 | 1248 | 43
1.3L Zeta Smart Hybrid | Suzuki | Sedan | 23.84 | 28.09 | 19 | 43 | 1248 | 28.09 | 23.045 | 990.935 | 6 | Sedan | Suzuki | Ciaz |  |  | 990.935 | 23.045 | 990.935 | 170 | 1248 | 43
1.3 Delta | Suzuki | Hatchback | 23.84 | 28.09 | 19 | 43 | 1248 | 28.09 | 23.045 | 990.935 | 6 | Sedan | Suzuki | Ciaz | Row Labels | Average of avg cmbnd mlg | 990.935 | 23.045 | 990.935 | 170 | 1248 | 43
1.3 Alpha | Suzuki | Hatchback | 23.84 | 27.39 | 19 | 43 | 1248 | 28.09 | 23.045 | 990.935 | 6 | Sedan | Suzuki | Ciaz | 277.5-377.5 | 18.5 | 990.935 | 23.045 | 990.935 | 170 | 1248 | 43 | Row Labels | Count of Make
1.3 Sigma | Suzuki | Hatchback | 23.84 | 27.39 | 19 | 37 | 1248 | 27.39 | 22.695 | 839.715 | 6 | Hatchback | Suzuki | Baleno | 377.5-477.5 | 6.195 | 839.715 | 22.695 | 839.715 | 170 | 1248 | 37 | 624 | 5
1.3 Zeta | Suzuki | Hatchback | 23.6 | 27.39 | 19 | 37 | 1248 | 27.39 | 22.695 | 839.715 | 6 | Hatchback | Suzuki | Baleno | 477.5-577.5 | 16.4828 | 839.715 | 22.695 | 839.715 | 170 | 1248 | 37 | 796 | 2
1.5L Alpha | Suzuki | Sedan | 23.6 | 27.39 | 19 | 37 | 1248 | 27.39 | 22.695 | 839.715 | 6 | Hatchback | Suzuki | Baleno | 577.5-677.5 | 17.8545 | 839.715 | 22.695 | 839.715 | 170 | 1248 | 37 | 799 | 4
1.5L Delta | Suzuki | Sedan | 23.6 | 26.82 | 19 | 37 | 1248 | 27.39 | 22.695 | 839.715 | 6 | Hatchback | Suzuki | Baleno | 677.5-777.5 | 17.2531 | 839.715 | 22.695 | 839.715 | 170 | 1248 | 37 | 998 | 20
1.5L Zeta | Suzuki | Sedan | 23.6 | 26.32 | 19 | 43 | 1498 | 26.82 | 22.41 | 963.63 | 6 | Sedan | Suzuki | Ciaz | 777.5-877.5 | 18.6925 | 963.63 | 22.41 | 963.63 | 170 | 1498 | 43 | 999 | 8
Era T Crdi | Hyundai | Hatchback | 23.6 | 26.32 | 19 | 43 | 1498 | 26.32 | 22.16 | 952.88 | 6 | Sedan | Suzuki | Ciaz | 877.5-977.5 | 18.5833 | 952.88 | 22.16 | 952.88 | 170 | 1498 | 43 | 1120 | 2
Era T+ Crdi | Hyundai | Hatchback | 22.95 | 23.65 | 19 | 43 | 1498 | 26.32 | 22.16 | 952.88 | 6 | Sedan | Suzuki | Ciaz | 977.5-1077.5 | 19.1931 | 952.88 | 22.16 | 952.88 | 170 | 1498 | 43 | 1197 | 4
1.3L Sigma | Suzuki | Crossover | 22.95 | 23.65 | 19 | 28 | 799 | 25.17 | 21.585 | 604.38 | 6 | Hatchback | Renault | Kwid | 1077.5-1177.5 | 17.8383 | 604.38 | 21.585 | 604.38 | 186 | 799 | 28 | 1198 | 11
1.3L Delta | Suzuki | Crossover | 22.95 | 23.65 | 19 | 28 | 799 | 25.17 | 21.585 | 604.38 | 1 | Hatchback | Renault | Kwid | 1177.5-1277.5 | 17.5192 | 604.38 | 21.585 | 604.38 | 184 | 799 | 28 | 1199 | 13
1.3L Zeta | Suzuki | Crossover | 22.95 | 23.65 | 19 | 28 | 799 | 25.17 | 21.585 | 604.38 | 1 | Hatchback | Renault | Kwid | 1277.5-1377.5 | 18.5 | 604.38 | 21.585 | 604.38 | 184 | 799 | 28 | 1248 | 36
1.3L Alpha | Suzuki | Crossover | 19.2 | 23 | 19 | 28 | 799 | 25.17 | 21.585 | 604.38 | 6 | Hatchback | Renault | Kwid | 1377.5-1477.5 | 18.5 | 604.38 | 21.585 | 604.38 | 184 | 799 | 28 | 1364 | 15
H2 | Suzuki | Hatchback | 19.2 | 23 | 19 | 28 | 999 | 25.17 | 21.585 | 604.38 | 6 | Hatchback | Renault | Kwid | 1477.5-1577.5 | 18.5 | 604.38 | 21.585 | 604.38 | 184 | 999 | 28 | 1396 | 5
Vxi (O) | Suzuki | Hatchback | 19.2 | 23 | 19 | 28 | 999 | 25.17 | 21.585 | 604.38 | 6 | Hatchback | Renault | Kwid | 1577.5-1677.5 | 18.5 | 604.38 | 21.585 | 604.38 | 184 | 999 | 28 | 1497 | 4
Vxi Amt (O) | Suzuki | Hatchback | 19.2 | 23 | 19 | 28 | 999 | 25.17 | 21.585 | 604.38 | 6 | Hatchback | Renault | Kwid | 2177.5-2277.5 | 49 | 604.38 | 21.585 | 604.38 | 184 | 999 | 28 | 1498 | 3
Zxi (O) | Suzuki | Hatchback | 19.2 | 23 | 19 | 28 | 999 | 25.17 | 21.585 | 604.38 | 1 | Hatchback | Renault | Kwid | Grand Total | 18.1598 | 604.38 | 21.585 | 604.38 | 184 | 999 | 28 | 1582 | 2
Zxi Amt (O) | Suzuki | Hatchback | 19.2 | 23 | 19 | 28 | 999 | 25.17 | 21.585 | 604.38 | 6 | Hatchback | Renault | Kwid | Row Labels | Average of avg cmbnd mlg | 604.38 | 21.585 | 604.38 | 184 | 999 | 28 | Grand Total | 134
Zxi (Opt) | Suzuki | Hatchback | 19.2 | 23 | 19 | 28 | 999 | 25.17 | 21.585 | 604.38 | 6 | Hatchback | Renault | Kwid | 277.5-377.5 | 18.5 | 604.38 | 21.585 | 604.38 | 184 | 999 | 28
Lxi Mt (O) | Suzuki | Hatchback | 19 | 23 | 19 | 28 | 999 | 25.17 | 21.585 | 604.38 | 1 | Hatchback | Renault | Kwid | 477.5-577.5 | 16.4828 | 604.38 | 21.585 | 604.38 | 184 | 999 | 28
Vxi (O) Mt | Suzuki | Hatchback | 19 | 23 | 19 | 28 | 999 | 25.17 | 21.585 | 604.38 | 6 | Hatchback | Renault | Kwid | 577.5-677.5 | 17.8545 | 604.38 | 21.585 | 604.38 | 184 | 999 | 28
Vxi (O) Ags | Suzuki | Hatchback | 19 | 23 | 19 | 35 | 1199 | 24.12 | 23.56 | 824.6 | 6 | Sedan | Tata | Tigor | 677.5-777.5 | 17.2531 | 824.6 | 23.56 | 824.6 | 170 | 1199 | 35
Zxi (O) Ags | Suzuki | Hatchback | 19 | 23 | 19 | 35 | 1199 | 24.12 | 23.56 | 824.6 | 1 | Sedan | Tata | Tigor | 777.5-877.5 | 18.6925 | 824.6 | 23.56 | 824.6 | 170 | 1199 | 35 | Count of Make | Column Labels |  |  |  |  | Count of Fuel efficiency range | Column Labels
Vxi | Suzuki | Hatchback | 19 | 23 | 19 | 35 | 1199 | 24.12 | 23.56 | 824.6 | 6 | Sedan | Tata | Tigor | 877.5-977.5 | 18.5833 | 824.6 | 23.56 | 824.6 | 170 | 1199 | 35 | Row Labels | High | Low | Moderate | Grand Total |  | Row Labels | High | Low | Moderate | Grand Total
Vxi Amt | Suzuki | Hatchback | 19 | 23 | 19 | 35 | 1199 | 24.12 | 23.56 | 824.6 | 6 | Sedan | Tata | Tigor | 977.5-1077.5 | 19.1931 | 824.6 | 23.56 | 824.6 | 165 | 1199 | 35 | Bmw |  | 4 | 33 | 37 |  | 3164-3363 | 5 |  | 1 | 6
Zxi | Suzuki | Hatchback | 19 | 23 | 19 | 35 | 1199 | 24.12 | 23.56 | 824.6 | 1 | Sedan | Tata | Tigor | 1077.5-1177.5 | 17.8383 | 824.6 | 23.56 | 824.6 | 165 | 1199 | 35 | Ford |  | 4 | 39 | 43 |  | 3364-3563 | 5 |  | 14 | 19
Zxi Amt | Suzuki | Hatchback | 19 | 23 | 19 | 35 | 1199 | 24.12 | 23.56 | 824.6 | 6 | Sedan | Tata | Tigor | 1177.5-1277.5 | 17.5192 | 824.6 | 23.56 | 824.6 | 165 | 1199 | 35 | Hyundai | 9 |  | 121 | 130 |  | 3564-3763 | 51 |  | 56 | 107
Lxi | Suzuki | Hatchback | 19 | 23 | 19 | 43 | 1120 | 24 | 24 | 1032 | 6 | Hatchback | Hyundai | Grand I10 Prime | 1277.5-1377.5 | 18.5 | 1032 | 24 | 1032 | 165 | 1120 | 43 | Mahindra | 13 | 7 | 99 | 119 |  | 3764-3963 | 16 |  | 69 | 85
Vxi | Suzuki | Hatchback | 19 | 23 | 19 | 43 | 1120 | 24 | 24 | 1032 | 6 | Hatchback | Hyundai | Grand I10 Prime | 1377.5-1477.5 | 18.5 | 1032 | 24 | 1032 | 165 | 1120 | 43 | Renault | 12 | 2 | 22 | 36 |  | 3964-4163 | 39 | 1 | 201 | 241
Vxi At | Suzuki | Hatchback | 19 | 23 | 19 | 35 | 1199 | 23.84 | 23.42 | 819.7 | 6 | Hatchback | Tata | Tiago | 1477.5-1577.5 | 18.5 | 819.7 | 23.42 | 819.7 | 170 | 1199 | 35 | Skoda |  |  | 43 | 43 |  | 4164-4363 | 4 | 4 | 42 | 50
Zxi | Suzuki | Hatchback | 19 | 23 | 19 | 35 | 1199 | 23.84 | 23.42 | 819.7 | 6 | Hatchback | Tata | Tiago | 1577.5-1677.5 | 18.5 | 819.7 | 23.42 | 819.7 | 170 | 1199 | 35 | Suzuki | 55 |  | 108 | 163 |  | 4364-4563 | 14 | 3 | 113 | 130
Zxi Ags | Suzuki | Hatchback | 19 | 21.56 | 19 | 35 | 1199 | 23.84 | 23.42 | 819.7 | 6 | Hatchback | Tata | Tiago | Grand Total | 18.0964 | 819.7 | 23.42 | 819.7 | 170 | 1199 | 35 | Tata | 30 | 1 | 69 | 100 |  | 4564-4763 |  | 2 | 86 | 88
1.5L Zeta Smart Hybrid | Suzuki | Sedan | 19 | 21.4 | 19 | 35 | 1199 | 23.84 | 23.42 | 819.7 | 6 | Hatchback | Tata | Tiago |  |  | 819.7 | 23.42 | 819.7 | 170 | 1199 | 35 | Toyota | 15 | 4 | 63 | 82 |  | 4764-4963 |  | 10 | 37 | 47
1.2 Alpha | Suzuki | Hatchback | 19 | 21.4 | 19 | 35 | 1199 | 23.84 | 23.92 | 837.2 | 6 | Hatchback | Tata | Tiago |  |  | 837.2 | 23.92 | 837.2 | 170 | 1199 | 35 | Volkswagen |  |  | 34 | 34 |  | 4964-5163 |  | 2 | 7 | 9
1.2 Alpha Cvt | Suzuki | Hatchback | 19 | 21.4 | 19 | 35 | 1199 | 23.84 | 23.92 | 837.2 | 6 | Hatchback | Tata | Tiago |  |  | 837.2 | 23.92 | 837.2 | 170 | 1199 | 35 | Grand Total | 134 | 22 | 631 | 787 |  | 5164-5363 |  |  | 4 | 4
1.2 Delta | Suzuki | Hatchback | 19 | 21.4 | 19 | 35 | 1199 | 23.84 | 23.92 | 837.2 | 6 | Hatchback | Tata | Tiago |  |  | 837.2 | 23.92 | 837.2 | 170 | 1199 | 35 | [6 empty] | 5364-5563 |  |  | 1 | 1
1.2 Delta Cvt | Suzuki | Hatchback | 19 | 21.4 | 19 | 48 | 1248 | 23.65 | 20.825 | 999.6 | 6 | Crossover | Suzuki | S-Cross |  |  | 999.6 | 20.825 | 999.6 | 180 | 1248 | 48 | [6 empty] | Grand Total | 134 | 22 | 631 | 787
1.2 Sigma | Suzuki | Hatchback | 19 | 21.4 | 19 | 48 | 1248 | 23.65 | 20.825 | 999.6 | 6 | Crossover | Suzuki | S-Cross |  |  | 999.6 | 20.825 | 999.6 | 180 | 1248 | 48 | Count of Make | Column Labels
1.2 Zeta | Suzuki | Hatchback | 19 | 21.4 | 19 | 48 | 1248 | 23.65 | 20.825 | 999.6 | 6 | Crossover | Suzuki | S-Cross |  |  | 999.6 | 20.825 | 999.6 | 180 | 1248 | 48 | Row Labels | High | Low | Moderate | Grand Total |  | Count of Make | Column Labels
1.2 Delta Dualjet | Suzuki | Hatchback | 19 | 21.4 | 19 | 48 | 1248 | 23.65 | 20.825 | 999.6 | 6 | Crossover | Suzuki | S-Cross |  |  | 999.6 | 20.825 | 999.6 | 180 | 1248 | 48 | CNG | 7 |  | 8 | 15 |  | Row Labels | High | Low | Moderate | Grand Total
1.2 Zeta Dualjet | Suzuki | Hatchback | 19 | 21.4 | 19 | 24 | 624 | 23.6 | 20.8 | 499.2 | 6 | Hatchback | Tata | Nano Genx |  |  | 499.2 | 20.8 | 499.2 | 185 | 624 | 24 | CNG + Petrol | 2 |  | 4 | 6 |  | 15-25 | 5 |  | 1 | 6
1.2 Zeta Cvt | Suzuki | Hatchback | 19 | 21.4 | 19 | 24 | 624 | 23.6 | 20.8 | 499.2 | 6 | Hatchback | Tata | Nano Genx |  |  | 499.2 | 20.8 | 499.2 | 184 | 624 | 24 | Diesel | 33 | 10 | 323 | 366 |  | 25-35 | 14 |  | 29 | 43
Rs 1.0 | Suzuki | Hatchback | 19 | 20.89 | 19 | 24 | 624 | 23.6 | 20.8 | 499.2 | 6 | Hatchback | Tata | Nano Genx |  |  | 499.2 | 20.8 | 499.2 | 183 | 624 | 24 | Electric |  |  | 12 | 12 |  | 35-45 | 78 |  | 247 | 325
1.4 Crdi E Plus | Hyundai | SUV | 19 | 20.89 | 19 | 24 | 624 | 23.6 | 20.8 | 499.2 | 6 | Hatchback | Tata | Nano Genx |  |  | 499.2 | 20.8 | 499.2 | 181 | 624 | 24 | Hybrid |  |  | 3 | 3 |  | 45-55 | 37 | 3 | 152 | 192
1.4 Crdi S | Hyundai | SUV | 19 | 20.89 | 19 | 24 | 624 | 23.6 | 20.8 | 499.2 | 6 | Hatchback | Tata | Nano Genx |  |  | 499.2 | 20.8 | 499.2 | 180 | 624 | 24 | Petrol | 92 | 12 | 281 | 385 |  | 55-65 |  | 8 | 134 | 142
1.4 Crdi Ex | Hyundai | SUV | 19 | 20.89 | 19 | 35 | 998 | 23 | 20.5 | 717.5 | 6 | Hatchback | Suzuki | Celerio Tour |  |  | 717.5 | 20.5 | 717.5 | 165 | 998 | 35 | Grand Total | 134 | 22 | 631 | 787 |  | 65-75 |  | 2 | 54 | 56
1.4 Sx | Hyundai | Hatchback | 19 | 20.89 | 19 | 35 | 998 | 23 | 22.5 | 787.5 | 6 | Hatchback | Suzuki | Celerio X |  |  | 787.5 | 22.5 | 787.5 | 165 | 998 | 35 | [6 empty] | 75-85 |  | 7 | 12 | 19
Alpha 1.2 Amt | Suzuki | Hatchback | 19 | 20.89 | 19 | 35 | 998 | 23 | 22.5 | 787.5 | 6 | Hatchback | Suzuki | Celerio X |  |  | 787.5 | 22.5 | 787.5 | 165 | 998 | 35 | Count of Make | Column Labels |  |  |  |  | 85-95 |  | 2 | 2 | 4
Alpha 1.2 Mt | Suzuki | Hatchback | 19 | 20 | 19 | 35 | 998 | 23 | 22.5 | 787.5 | 6 | Hatchback | Suzuki | Celerio X |  |  | 787.5 | 22.5 | 787.5 | 165 | 998 | 35 | Row Labels | High | Low | Moderate | Grand Total |  | Grand Total | 134 | 22 | 631 | 787
Delta 1.2 Amt | Suzuki | Hatchback | 19 | 20 | 19 | 35 | 998 | 23 | 22.5 | 787.5 | 6 | Hatchback | Suzuki | Celerio X |  |  | 787.5 | 22.5 | 787.5 | 165 | 998 | 35 | Coupe |  | 3 |  | 3
Delta 1.2 Mt | Suzuki | Hatchback | 19 | 20 | 19 | 35 | 998 | 23 | 22.5 | 787.5 | 6 | Hatchback | Suzuki | Celerio |  |  | 787.5 | 22.5 | 787.5 | 165 | 998 | 35 | Crossover | 4 |  | 6 | 10
Sigma 1.2 Mt | Suzuki | Hatchback | 19 | 20 | 19 | 35 | 998 | 23 | 20.5 | 717.5 | 6 | Hatchback | Suzuki | Celerio |  |  | 717.5 | 20.5 | 717.5 | 165 | 998 | 35 | Crossover, SUV |  |  | 2 | 2
Zeta 1.2 Mt | Suzuki | Hatchback | 19 | 20 | 19 | 35 | 998 | 23 | 22.5 | 787.5 | 6 | Hatchback | Suzuki | Celerio |  |  | 787.5 | 22.5 | 787.5 | 165 | 998 | 35 | Hatchback | 90 |  | 173 | 263
Magna 1.2 Crdi | Hyundai | Hatchback | 19 | 20 | 19 | 35 | 998 | 23 | 22.5 | 787.5 | 6 | Hatchback | Suzuki | Celerio |  |  | 787.5 | 22.5 | 787.5 | 165 | 998 | 35 | MPV |  |  | 25 | 25
Ldi | Suzuki | SUV | 19 | 20 | 19 | 35 | 998 | 23 | 22.5 | 787.5 | 6 | Hatchback | Suzuki | Celerio |  |  | 787.5 | 22.5 | 787.5 | 165 | 998 | 35 | MUV |  |  | 32 | 32
Vdi | Suzuki | SUV | 19 | 20 | 19 | 35 | 998 | 23 | 22.5 | 787.5 | 6 | Hatchback | Suzuki | Celerio X |  |  | 787.5 | 22.5 | 787.5 | 165 | 998 | 35 | Sedan | 31 | 1 | 191 | 223
Vdi Ags | Suzuki | SUV | 19 | 20 | 19 | 35 | 998 | 23 | 22.5 | 787.5 | 6 | Hatchback | Suzuki | Celerio X |  |  | 787.5 | 22.5 | 787.5 | 165 | 998 | 35 | Sedan, Coupe |  | 1 |  | 1
Zdi | Suzuki | SUV | 19 | 19 | 19 | 35 | 998 | 23 | 22.5 | 787.5 | 3 | Hatchback | Suzuki | Celerio X |  |  | 787.5 | 22.5 | 787.5 | 165 | 998 | 35 | Sports, Convertible |  |  | 2 | 2
Zdi+ | Suzuki | SUV | 19 | 19 | 19 | 35 | 998 | 23 | 22.5 | 787.5 | 6 | Hatchback | Suzuki | Celerio X |  |  | 787.5 | 22.5 | 787.5 | 165 | 998 | 35 | SUV | 9 | 17 | 198 | 224
Zdi+ Dual Tone | Suzuki | SUV | 19 | 19 | 19 | 35 | 998 | 23 | 20.5 | 717.5 | 3 | Hatchback | Suzuki | Celerio |  |  | 717.5 | 20.5 | 717.5 | 165 | 998 | 35 | SUV, Crossover |  |  | 2 | 2
Zdi+ Ags | Suzuki | SUV | 19 | 19 | 19 | 35 | 998 | 23 | 22.5 | 787.5 | 3 | Hatchback | Suzuki | Celerio |  |  | 787.5 | 22.5 | 787.5 | 165 | 998 | 35 | Grand Total | 134 | 22 | 631 | 787
Zdi Ags | Suzuki | SUV | 19 | 19 | 19 | 35 | 998 | 23 | 22.5 | 787.5 | 6 | Hatchback | Suzuki | Celerio |  |  | 787.5 | 22.5 | 787.5 | 165 | 998 | 35
Zdi+ Dual Tone Ags | Suzuki | SUV | 19 | 19 | 19 | 35 | 998 | 23 | 22.5 | 787.5 | 3 | Hatchback | Suzuki | Celerio |  |  | 787.5 | 22.5 | 787.5 | 165 | 998 | 35
1.6 Crdi Sx | Hyundai | Sedan | 19 | 19 | 19 | 35 | 998 | 23 | 22.5 | 787.5 | 6 | Hatchback | Suzuki | Celerio |  |  | 787.5 | 22.5 | 787.5 | 165 | 998 | 35
1.6 Crdi Sx (O) | Hyundai | Sedan | 19 | 19 | 19 | 44 | 1248 | 22.95 | 20.475 | 900.9 | 3 | Hatchback | Tata | Bolt |  |  | 900.9 | 20.475 | 900.9 | 165 | 1248 | 44
1.2 Kappa Mt E | Hyundai | SUV | 19 | 19 | 18.9 | 44 | 1248 | 22.95 | 20.475 | 900.9 | 6 | Hatchback | Tata | Bolt |  |  | 900.9 | 20.475 | 900.9 | 165 | 1248 | 44
1.0 Turbo Gdi Mt S | Hyundai | SUV | 19 | 19 | 18.9 | 44 | 1248 | 22.95 | 20.475 | 900.9 | 3 | Hatchback | Tata | Bolt |  |  | 900.9 | 20.475 | 900.9 | 165 | 1248 | 44
1.4 Crdi Mt E | Hyundai | SUV | 19 | 19 | 18.9 | 44 | 1248 | 22.95 | 20.475 | 900.9 | 6 | Hatchback | Tata | Bolt |  |  | 900.9 | 20.475 | 900.9 | 165 | 1248 | 44
1.0 Turbo Gdi Mt Sx | Hyundai | SUV | 19 | 19 | 18.9 | 35 | 1198 | 22.25 | 23.785 | 832.475 | 3 | Hatchback | Mahindra | Kuv100 Nxt |  |  | 832.475 | 23.785 | 832.475 | 170 | 1198 | 35
1.0 Turbo Gdi Mt Sx Dual Tone | Hyundai | SUV | 19 | 19 | 18.9 | 35 | 1198 | 22.25 | 23.785 | 832.475 | 3 | Hatchback | Mahindra | Kuv100 Nxt |  |  | 832.475 | 23.785 | 832.475 | 170 | 1198 | 35
1.0 Turbo Gdi Mt Sx(O) | Hyundai | SUV | 19 | 19 | 18.9 | 35 | 1198 | 22.25 | 23.785 | 832.475 | 3 | Hatchback | Mahindra | Kuv100 Nxt |  |  | 832.475 | 23.785 | 832.475 | 170 | 1198 | 35
1.0 Turbo Gdi Dct S | Hyundai | SUV | 17.57 | 19 | 18.9 | 35 | 1198 | 22.25 | 23.785 | 832.475 | 3 | Hatchback | Mahindra | Kuv100 Nxt |  |  | 832.475 | 23.785 | 832.475 | 170 | 1198 | 35
1.0 Turbo Gdi Dct Sx Plus | Hyundai | SUV | 17.57 | 19 | 18.4 | 35 | 1198 | 22.25 | 23.785 | 832.475 | 3 | Hatchback | Mahindra | Kuv100 Nxt |  |  | 832.475 | 23.785 | 832.475 | 170 | 1198 | 35
1.2 Kappa Mt S | Hyundai | SUV | 17.57 | 19 | 18.4 | 35 | 1198 | 22.25 | 23.785 | 832.475 | 6 | Hatchback | Mahindra | Kuv100 Nxt |  |  | 832.475 | 23.785 | 832.475 | 170 | 1198 | 35
1.4 Crdi Mt S | Hyundai | SUV | 17.57 | 19 | 18.4 | 35 | 1198 | 22.25 | 23.785 | 832.475 | 6 | Hatchback | Mahindra | Kuv100 Nxt |  |  | 832.475 | 23.785 | 832.475 | 170 | 1198 | 35
1.4 Crdi Mt Sx | Hyundai | SUV | 14 | 19 | 18.4 | 35 | 1198 | 22.25 | 23.785 | 832.475 | 6 | Hatchback | Mahindra | Kuv100 Nxt |  |  | 832.475 | 23.785 | 832.475 | 170 | 1198 | 35
1.4 Crdi Mt Sx Dual Tone | Hyundai | SUV | 14 | 19 | 18.4 | 35 | 1198 | 22.25 | 23.785 | 832.475 | 6 | Hatchback | Mahindra | Kuv100 Nxt |  |  | 832.475 | 23.785 | 832.475 | 170 | 1198 | 35
1.4 Crdi Mt Sx(O) | Hyundai | SUV | 14 | 19 | 17.01 | 35 | 1198 | 22.25 | 23.785 | 832.475 | 2 | Hatchback | Mahindra | Kuv100 Nxt |  |  | 832.475 | 23.785 | 832.475 | 170 | 1198 | 35
Sports Edition Diesel | Hyundai | SUV | 14 | 19 | 17.01 | 35 | 1198 | 22.25 | 23.785 | 832.475 | 6 | Hatchback | Mahindra | Kuv100 Nxt |  |  | 832.475 | 23.785 | 832.475 | 170 | 1198 | 35
Zeta Mt | Suzuki | MPV | 14 | 19 | 17.01 | 43 | 1462 | 21.56 | 19.78 | 850.54 | 6 | Sedan | Suzuki | Ciaz |  |  | 850.54 | 19.78 | 850.54 | 170 | 1462 | 43
Alpha Mt | Suzuki | MPV | 14 | 19 | 17.01 | 37 | 1197 | 21.4 | 19.7 | 728.9 | 2 | Hatchback | Suzuki | Baleno |  |  | 728.9 | 19.7 | 728.9 | 170 | 1197 | 37
Zeta At | Suzuki | MPV | 14 | 19 | 17.01 | 37 | 1197 | 21.4 | 19.7 | 728.9 | 3 | Hatchback | Suzuki | Baleno |  |  | 728.9 | 19.7 | 728.9 | 170 | 1197 | 37
Alpha At | Suzuki | MPV | 13.93 | 19 | 17.01 | 37 | 1197 | 21.4 | 19.7 | 728.9 | 3 | Hatchback | Suzuki | Baleno |  |  | 728.9 | 19.7 | 728.9 | 170 | 1197 | 37
Premium | Hyundai | SUV | 13.2 | 19 | 16.38 | 37 | 1197 | 21.4 | 19.7 | 728.9 | 3 | Hatchback | Suzuki | Baleno |  |  | 728.9 | 19.7 | 728.9 | 170 | 1197 | 37
Lxi | Suzuki | MPV | 13.2 | 19 | 16.38 | 37 | 1197 | 21.4 | 19.7 | 728.9 | 6 | Hatchback | Suzuki | Baleno |  |  | 728.9 | 19.7 | 728.9 | 170 | 1197 | 37
Lxi Cng | Suzuki | Sedan | 13.2 | 19 | 16.38 | 37 | 1197 | 21.4 | 19.7 | 728.9 | 1 | Hatchback | Suzuki | Baleno |  |  | 728.9 | 19.7 | 728.9 | 170 | 1197 | 37
1.5L Sigma Smart Hybrid | Suzuki | Sedan | 13.2 | 19 | 16.38 | 37 | 1197 | 21.4 | 19.7 | 728.9 | 6 | Hatchback | Suzuki | Baleno |  |  | 728.9 | 19.7 | 728.9 | 170 | 1197 | 37
1.5L Delta Smart Hybrid | Suzuki | Sedan | 10.8 | 19 | 15.7 | 37 | 1197 | 21.4 | 19.7 | 728.9 | 3 | Hatchback | Suzuki | Baleno |  |  | 728.9 | 19.7 | 728.9 | 170 | 1197 | 37
1.5L Alpha Smart Hybrid | Suzuki | Sedan | 10.8 | 19 | 15.7 | 37 | 1197 | 21.4 | 19.7 | 728.9 | 6 | Hatchback | Suzuki | Baleno |  |  | 728.9 | 19.7 | 728.9 | 170 | 1197 | 37
1.5L Delta At Smart Hybrid | Suzuki | Sedan | 10.8 | 19 | 15.7 | 37 | 998 | 21.4 | 19.7 | 728.9 | 3 | Hatchback | Suzuki | Baleno Rs |  |  | 728.9 | 19.7 | 728.9 | 170 | 998 | 37
1.5L Zeta At Smart Hybrid | Suzuki | Sedan |  | 19 | 15.7 | 55 | 1396 | 21.38 | 19.69 | 1082.95 | 6 | SUV | Hyundai | Creta |  |  | 1082.95 | 19.69 | 1082.95 | 190 | 1396 | 55
1.5L Alpha At Smart Hybrid | Suzuki | Sedan |  | 19 | 15.7 | 55 | 1396 | 21.38 | 19.69 | 1082.95 | 3 | SUV | Hyundai | Creta |  |  | 1082.95 | 19.69 | 1082.95 | 190 | 1396 | 55
Era Mt | Hyundai | Hatchback |  | 19 | 15.29 | 55 | 1396 | 21.38 | 19.69 | 1082.95 | 6 | SUV | Hyundai | Creta |  |  | 1082.95 | 19.69 | 1082.95 | 190 | 1396 | 55
Magna Mt | Hyundai | Hatchback |  | 19 | 15.29 | 40 | 1396 | 21.19 | 19.595 | 783.8 | 3 | Hatchback | Hyundai | I20 Active |  |  | 783.8 | 19.595 | 783.8 | 190 | 1396 | 40
Magna Mt Cng | Hyundai | Hatchback |  | 19 | 15.29 | 50 | 1461 | 21.04 | 19.52 | 976 | 6 | MUV | Renault | Lodgy |  |  | 976 | 19.52 | 976 | 174 | 1461 | 50
Magna Amt | Hyundai | Hatchback |  | 19 | 15.29 | 50 | 1461 | 21.04 | 19.52 | 976 | 6 | MUV | Renault | Lodgy |  |  | 976 | 19.52 | 976 | 174 | 1461 | 50
Sportz Mt | Hyundai | Hatchback |  | 19 | 15.29 | 50 | 1461 | 21.04 | 19.52 | 976 | 6 | MUV | Renault | Lodgy |  |  | 976 | 19.52 | 976 | 174 | 1461 | 50
Sportz Mt Cng | Hyundai | Hatchback |  | 19 | 15.29 | 50 | 1461 | 21.04 | 19.52 | 976 | 3 | MUV | Renault | Lodgy |  |  | 976 | 19.52 | 976 | 174 | 1461 | 50
Sportz Amt | Hyundai | Hatchback |  | 19 | 15.29 | 50 | 1461 | 21.04 | 19.52 | 976 | 6 | MUV | Renault | Lodgy |  |  | 976 | 19.52 | 976 | 174 | 1461 | 50
Asta Mt | Hyundai | Hatchback |  | 19 | 15.29 | 50 | 1461 | 21.04 | 19.52 | 976 | 6 | MUV | Renault | Lodgy |  |  | 976 | 19.52 | 976 | 174 | 1461 | 50
Cng T + (Cng + | Hyundai | Sedan |  | 19 | 15 | 50 | 1461 | 21.04 | 19.52 | 976 | 6 | MUV | Renault | Lodgy |  |  | 976 | 19.52 | 976 | 174 | 1461 | 50
T+ | Hyundai | Sedan |  | 19 | 15 | 32 | 1197 | 20.89 | 19.445 | 622.24 | 6 | Hatchback | Suzuki | Ignis |  |  | 622.24 | 19.445 | 622.24 | 180 | 1197 | 32
Cng T (Cng + | Hyundai | Sedan |  | 19 | 15 | 32 | 1197 | 20.89 | 19.445 | 622.24 | 6 | Hatchback | Suzuki | Ignis |  |  | 622.24 | 19.445 | 622.24 | 180 | 1197 | 32
E 1.2 Petrol | Hyundai | Sedan |  | 19 | 14 | 32 | 1197 | 20.89 | 20.89 | 668.48 | 6 | Hatchback | Suzuki | Ignis |  |  | 668.48 | 20.89 | 668.48 | 180 | 1197 | 32
S 1.2 Petrol | Hyundai | Sedan |  | 19 | 14 | 32 | 1197 | 20.89 | 20.445 | 654.24 | 2 | Hatchback | Suzuki | Ignis |  |  | 654.24 | 20.445 | 654.24 | 180 | 1197 | 32
S 1.2 Amt Petrol | Hyundai | Sedan |  | 19 | 13.3 | 32 | 1197 | 20.89 | 19.445 | 622.24 | 6 | Hatchback | Suzuki | Ignis |  |  | 622.24 | 19.445 | 622.24 | 180 | 1197 | 32
Sx 1.2 Petrol | Hyundai | Sedan |  | 19 | 13.3 | 32 | 1197 | 20.89 | 19.445 | 622.24 | 3 | Hatchback | Suzuki | Ignis |  |  | 622.24 | 19.445 | 622.24 | 180 | 1197 | 32
Sx Plus 1.2 Amt Petrol | Hyundai | Sedan |  | 19 | 13.3 | 37 | 1186 | 20.7 | 19.35 | 715.95 | 3 | Hatchback | Hyundai | Grand I10 Nios |  |  | 715.95 | 19.35 | 715.95 | 165 | 1186 | 37
Sx (O) 1.2 Petrol | Hyundai | Sedan |  | 19 | 13.3 | 45 | 1364 | 20.32 | 21.955 | 987.975 | 3 | Sedan | Toyota | Platinum Etios |  |  | 987.975 | 21.955 | 987.975 | 170 | 1364 | 45
S 1.2 Cng Petrol (Cng + | Hyundai | Sedan |  | 19 | 13.3 | 45 | 1364 | 20.32 | 21.7 | 976.5 | 3 | Sedan | Toyota | Platinum Etios |  |  | 976.5 | 21.7 | 976.5 | 170 | 1364 | 45
Sx Plus 1.0 Petrol | Hyundai | Sedan |  | 19 | 13.3 | 45 | 1364 | 20.32 | 21.7 | 976.5 | 6 | Sedan | Toyota | Platinum Etios |  |  | 976.5 | 21.7 | 976.5 | 170 | 1364 | 45
S 1.2 Diesel | Hyundai | Sedan |  | 19 | 13.3 | 45 | 1364 | 20.3 | 21.945 | 987.525 | 6 | Hatchback | Toyota | Etios Liva |  |  | 987.525 | 21.945 | 987.525 | 170 | 1364 | 45
S 1.2 Amt Diesel | Hyundai | Sedan |  | 19 | 13.3 | 45 | 1364 | 20.3 | 21.69 | 976.05 | 6 | Hatchback | Toyota | Etios Liva |  |  | 976.05 | 21.69 | 976.05 | 170 | 1364 | 45
Sx Plus 1.2 Amt Diesel | Hyundai | Sedan |  | 19 | 13.3 | 45 | 1364 | 20.3 | 21.69 | 976.05 | 3 | Hatchback | Toyota | Etios Liva |  |  | 976.05 | 21.69 | 976.05 | 170 | 1364 | 45
Sx (O) 1.2 Diesel | Hyundai | Sedan |  | 19 | 13.3 | 45 | 1364 | 20.3 | 21.69 | 976.05 | 3 | Hatchback | Toyota | Etios Liva |  |  | 976.05 | 21.69 | 976.05 | 170 | 1364 | 45
Std | Suzuki | Hatchback |  | 19 | 13.3 | 45 | 1364 | 20.3 | 21.69 | 976.05 | 3 | Hatchback | Toyota | Etios Liva |  |  | 976.05 | 21.69 | 976.05 | 170 | 1364 | 45
Std (O) | Suzuki | Hatchback |  | 19 | 13.1 | 45 | 1364 | 20.3 | 21.945 | 987.525 | 6 | Hatchback | Toyota | Etios Liva |  |  | 987.525 | 21.945 | 987.525 | 170 | 1364 | 45
Lxi | Suzuki | Hatchback |  | 19 | 13.1 | 45 | 1364 | 20.3 | 21.69 | 976.05 | 3 | Hatchback | Toyota | Etios Liva |  |  | 976.05 | 21.69 | 976.05 | 170 | 1364 | 45
Lxi (O) | Suzuki | Hatchback |  | 19 | 13.1 | 45 | 1364 | 20.3 | 21.95 | 987.75 | 6 | Sedan | Toyota | Platinum Etios |  |  | 987.75 | 21.95 | 987.75 | 170 | 1364 | 45
Vxi | Suzuki | Hatchback |  | 19 | 13.1 | 45 | 1364 | 20.3 | 21.95 | 987.75 | 6 | Sedan | Toyota | Platinum Etios |  |  | 987.75 | 21.95 | 987.75 | 170 | 1364 | 45
Vxi (O) | Suzuki | Hatchback |  | 19 |  | 48 | 1248 | 20 | 22.15 | 1063.2 | 3 | SUV | Suzuki | Vitara Brezza |  |  | 1063.2 | 22.15 | 1063.2 | 198 | 1248 | 48
Vxi Ags | Suzuki | Hatchback |  | 19 |  | 48 | 1248 | 20 | 22.15 | 1063.2 | 6 | SUV | Suzuki | Vitara Brezza |  |  | 1063.2 | 22.15 | 1063.2 | 198 | 1248 | 48
Vxi+ | Suzuki | Hatchback |  | 19 |  | 48 | 1248 | 20 | 22.15 | 1063.2 | 3 | SUV | Suzuki | Vitara Brezza |  |  | 1063.2 | 22.15 | 1063.2 | 198 | 1248 | 48
Vxi (O) Ags | Suzuki | Hatchback |  | 19 |  | 48 | 1248 | 20 | 22.15 | 1063.2 | 6 | SUV | Suzuki | Vitara Brezza |  |  | 1063.2 | 22.15 | 1063.2 | 198 | 1248 | 48
Vxi+ Ags | Suzuki | Hatchback |  | 19 |  | 48 | 1248 | 20 | 22.15 | 1063.2 | 3 | SUV | Suzuki | Vitara Brezza |  |  | 1063.2 | 22.15 | 1063.2 | 198 | 1248 | 48
Vdi | Suzuki | Hatchback |  | 19 |  | 48 | 1248 | 20 | 22.15 | 1063.2 | 3 | SUV | Suzuki | Vitara Brezza |  |  | 1063.2 | 22.15 | 1063.2 | 198 | 1248 | 48
Vdi Amt | Suzuki | Hatchback |  | 19 |  | 48 | 1248 | 20 | 22.15 | 1063.2 | 6 | SUV | Suzuki | Vitara Brezza |  |  | 1063.2 | 22.15 | 1063.2 | 198 | 1248 | 48
T | Hyundai | Sedan |  | 19 |  | 48 | 1248 | 20 | 22.15 | 1063.2 | 6 | SUV | Suzuki | Vitara Brezza |  |  | 1063.2 | 22.15 | 1063.2 | 198 | 1248 | 48
T+ Crdi | Hyundai | Sedan |  | 19 |  | 48 | 1248 | 20 | 22.15 | 1063.2 | 6 | SUV | Suzuki | Vitara Brezza |  |  | 1063.2 | 22.15 | 1063.2 | 198 | 1248 | 48
T Crdi | Hyundai | Sedan |  | 18 |  | 45 | 1582 | 19.9 | 21.11 | 949.95 | 3 | Sedan | Hyundai | Verna |  |  | 949.95 | 21.11 | 949.95 | 165 | 1582 | 45
Era T+ Cng Vtvt | Hyundai | Hatchback |  | 18 |  | 45 | 1582 | 19.9 | 20.95 | 942.75 | 3 | Sedan | Hyundai | Verna |  |  | 942.75 | 20.95 | 942.75 | 165 | 1582 | 45
1.6 Vtvt Sx | Hyundai | Sedan |  | 16.3 |  | 44 | 1248 | 19.2 | 21.1 | 928.4 | 3 | Sedan | Tata | Zest |  |  | 928.4 | 21.1 | 928.4 | 165 | 1248 | 44
1.6 Vtvt Sx (O) | Hyundai | Sedan |  | 16.3 |  | 44 | 1248 | 19.2 | 21.1 | 928.4 | 3 | Sedan | Tata | Zest |  |  | 928.4 | 21.1 | 928.4 | 165 | 1248 | 44
1.6 Vtvt Sx(O) At | Hyundai | Sedan |  | 16.3 |  | 44 | 1248 | 19.2 | 19.6 | 862.4 | 3 | Sedan | Tata | Zest |  |  | 862.4 | 19.6 | 862.4 | 165 | 1248 | 44
1.4 Vtvt Ex | Hyundai | Sedan |  | 16.3 |  | 44 | 1248 | 19.2 | 21.1 | 928.4 | 3 | Sedan | Tata | Zest |  |  | 928.4 | 21.1 | 928.4 | 165 | 1248 | 44
1.4 Vtvt E | Hyundai | Sedan |  | 16.3 |  | 44 | 1248 | 19.2 | 18.6 | 818.4 | 6 | Sedan | Tata | Zest |  |  | 818.4 | 18.6 | 818.4 | 165 | 1248 | 44
1.6 Vtvt Sx (O) Anniversary Edition | Hyundai | Sedan |  | 16.3 |  | 44 | 1248 | 19.2 | 21.1 | 928.4 | 6 | Sedan | Tata | Zest |  |  | 928.4 | 21.1 | 928.4 | 165 | 1248 | 44
1.6 Vtvt Sx Plus At | Hyundai | Sedan |  | 16.3 |  | 44 | 1248 | 19.2 | 19.6 | 862.4 | 6 | Sedan | Tata | Zest |  |  | 862.4 | 19.6 | 862.4 | 165 | 1248 | 44
1.4 Crdi E | Hyundai | Sedan |  | 16.3 |  | 60 | 1995 | 19 | 18.5 | 1110 | 6 | SUV | Bmw | X4 |  |  | 1110 | 18.5 | 1110 | 498 | 1995 | 60
1.4 Crdi Ex | Hyundai | Sedan |  | 15.1 |  | 68 | 2993 | 19 | 18.5 | 1258 | 3 | SUV | Bmw | X4 |  |  | 1258 | 18.5 | 1258 | 498 | 2993 | 68
Era T Cng Vtvt | Hyundai | Hatchback |  | 14.6 |  | 68 | 1998 | 19 | 18.5 | 1258 | 3 | SUV | Bmw | X4 |  |  | 1258 | 18.5 | 1258 | 498 | 1998 | 68
1.2 Kappa Vtvt Magna Cng | Hyundai | Hatchback |  | 14 |  | 44 | 1198 | 19 | 18.5 | 814 | 3 | SUV | Tata | Nexon |  |  | 814 | 18.5 | 814 | 209 | 1198 | 44
Zxi | Suzuki | MPV |  | 14 |  | 44 | 1198 | 19 | 18.5 | 814 | 3 | SUV | Tata | Nexon |  |  | 814 | 18.5 | 814 | 209 | 1198 | 44
Vxi At | Suzuki | MUV |  | 14 |  | 44 | 1198 | 19 | 18.5 | 814 | 3 | SUV | Tata | Nexon |  |  | 814 | 18.5 | 814 | 209 | 1198 | 44
Zxi Plus | Suzuki | MUV |  | 14 |  | 44 | 1198 | 19 | 18.5 | 814 | 6 | SUV | Tata | Nexon |  |  | 814 | 18.5 | 814 | 209 | 1198 | 44
Vxi | Suzuki | MUV |  | 13 |  | 44 | 1198 | 19 | 18.5 | 814 | 6 | SUV | Tata | Nexon |  |  | 814 | 18.5 | 814 | 209 | 1198 | 44
Zxi At | Suzuki | MPV |  | 13 |  | 44 | 1198 | 19 | 18.5 | 814 | 6 | SUV | Tata | Nexon |  |  | 814 | 18.5 | 814 | 209 | 1198 | 44
1.5L Vdi | Suzuki | MPV |  | 12.6 |  | 44 | 1198 | 19 | 18.5 | 814 | 3 | SUV | Tata | Nexon |  |  | 814 | 18.5 | 814 | 209 | 1198 | 44
1.5L Zdi | Suzuki | MPV |  | 12 |  | 44 | 1198 | 19 | 18.5 | 814 | 6 | SUV | Tata | Nexon |  |  | 814 | 18.5 | 814 | 209 | 1198 | 44
1.5L Zdi Plus | Suzuki | MPV |  | 12 |  | 44 | 1198 | 19 | 18.5 | 814 | 6 | SUV | Tata | Nexon |  |  | 814 | 18.5 | 814 | 209 | 1198 | 44
Vxi Cng (Cng + | Suzuki | MUV |  | 11 |  | 44 | 1198 | 19 | 18.5 | 814 | 6 | SUV | Tata | Nexon |  |  | 814 | 18.5 | 814 | 209 | 1198 | 44
H2 Cng | Suzuki | Hatchback |  | 10.2 |  | 44 | 1198 | 19 | 18.5 | 814 | 3 | SUV | Tata | Nexon |  |  | 814 | 18.5 | 814 | 209 | 1198 | 44
Vxi Cng Mt | Suzuki | Hatchback |  | 10.2 |  | 44 | 1198 | 19 | 18.5 | 814 | 3 | SUV | Tata | Nexon |  |  | 814 | 18.5 | 814 | 209 | 1198 | 44
Era 1.2 Vtvt | Hyundai | Hatchback |  |  |  | 44 | 1497 | 19 | 18.5 | 814 | 3 | SUV | Tata | Nexon |  |  | 814 | 18.5 | 814 | 209 | 1497 | 44
Magna 1.2 Vtvt | Hyundai | Hatchback |  |  |  | 44 | 1497 | 19 | 18.5 | 814 | 3 | SUV | Tata | Nexon |  |  | 814 | 18.5 | 814 | 209 | 1497 | 44
Magna Amt 1.2 Vtvt | Hyundai | Hatchback |  |  |  | 44 | 1497 | 19 | 18.5 | 814 | 3 | SUV | Tata | Nexon |  |  | 814 | 18.5 | 814 | 209 | 1497 | 44
Sportz 1.2 Vtvt | Hyundai | Hatchback |  |  |  | 44 | 1497 | 19 | 18.5 | 814 | 6 | SUV | Tata | Nexon |  |  | 814 | 18.5 | 814 | 209 | 1497 | 44
Sportz Amt 1.2 Vtvt | Hyundai | Hatchback |  |  |  | 44 | 1497 | 19 | 18.5 | 814 | 6 | SUV | Tata | Nexon |  |  | 814 | 18.5 | 814 | 209 | 1497 | 44
Sportz Dual Tone 1.2 Vtvt | Hyundai | Hatchback |  |  |  | 44 | 1497 | 19 | 18.5 | 814 | 1 | SUV | Tata | Nexon |  |  | 814 | 18.5 | 814 | 209 | 1497 | 44
Asta 1.2 Vtvt | Hyundai | Hatchback |  |  |  | 44 | 1497 | 19 | 18.5 | 814 | 6 | SUV | Tata | Nexon |  |  | 814 | 18.5 | 814 | 209 | 1497 | 44
Sportz Amt 1.2 Crdi | Hyundai | Hatchback |  |  |  | 44 | 1497 | 19 | 18.5 | 814 | 3 | SUV | Tata | Nexon |  |  | 814 | 18.5 | 814 | 209 | 1497 | 44
Asta 1.2 Crdi | Hyundai | Hatchback |  |  |  | 44 | 1497 | 19 | 18.5 | 814 | 6 | SUV | Tata | Nexon |  |  | 814 | 18.5 | 814 | 209 | 1497 | 44
S 1.2 Crdi | Hyundai | Sedan |  |  |  | 44 | 1497 | 19 | 18.5 | 814 | 6 | SUV | Tata | Nexon |  |  | 814 | 18.5 | 814 | 209 | 1497 | 44
Sx 1.2 Crdi | Hyundai | Sedan |  |  |  | 44 | 1497 | 19 | 18.5 | 814 | 3 | SUV | Tata | Nexon |  |  | 814 | 18.5 | 814 | 209 | 1497 | 44
Sx 1.2 Crdi (O) | Hyundai | Sedan |  |  |  | 44 | 1497 | 19 | 18.5 | 814 | 3 | SUV | Tata | Nexon |  |  | 814 | 18.5 | 814 | 209 | 1497 | 44
E Crdi | Hyundai | Sedan |  |  |  | 63 | 2179 | 19 | 18.5 | 1165.5 | 3 | SUV | Tata | Nexon Ev |  |  | 1165.5 | 18.5 | 1165.5 | 205 | 2179 | 63
Vxi | Suzuki | Hatchback |  |  |  | 63 | 2179 | 19 | 18.5 | 1165.5 | 6 | SUV | Tata | Nexon Ev |  |  | 1165.5 | 18.5 | 1165.5 | 205 | 2179 | 63
Vxi Ags | Suzuki | Hatchback |  |  |  | 63 | 2179 | 19 | 18.5 | 1165.5 | 6 | SUV | Tata | Nexon Ev |  |  | 1165.5 | 18.5 | 1165.5 | 205 | 2179 | 63
1.2L Zxi | Suzuki | Hatchback |  |  |  | 50 | 1956 | 19 | 18.5 | 925 | 3 | SUV | Tata | Harrier |  |  | 925 | 18.5 | 925 | 205 | 1956 | 50
Lxi | Suzuki | Hatchback |  |  |  | 50 | 1956 | 19 | 18.5 | 925 | 3 | SUV | Tata | Harrier |  |  | 925 | 18.5 | 925 | 205 | 1956 | 50
1.2L Vxi | Suzuki | Hatchback |  |  |  | 50 | 1956 | 19 | 18.5 | 925 | 6 | Hatchback | Tata | Harrier |  |  | 925 | 18.5 | 925 | 205 | 1956 | 50
1.2L Vxi Ags | Suzuki | Hatchback |  |  |  | 50 | 1956 | 19 | 18.5 | 925 | 6 | Hatchback | Tata | Harrier |  |  | 925 | 18.5 | 925 | 205 | 1956 | 50
1.2L Zxi Ags | Suzuki | Hatchback |  |  |  | 50 | 1956 | 19 | 18.5 | 925 | 6 | Hatchback | Tata | Harrier |  |  | 925 | 18.5 | 925 | 205 | 1956 | 50
Lxi (O) | Suzuki | Hatchback |  |  |  | 60 | 2498 | 19 | 18.5 | 1110 | 3 | SUV | Mahindra | Thar |  |  | 1110 | 18.5 | 1110 | 200 | 2498 | 60
Vxi (O) | Suzuki | Hatchback |  |  |  | 50 | 1956 | 19 | 18.5 | 925 | 3 | Hatchback | Tata | Harrier |  |  | 925 | 18.5 | 925 | 205 | 1956 | 50
1.2L Vxi (O) | Suzuki | Hatchback |  |  |  | 50 | 1498 | 19 | 18.5 | 925 | 6 | SUV | Renault | Captur |  |  | 925 | 18.5 | 925 | 201 | 1498 | 50
1.2L Vxi Ags (O) | Suzuki | Hatchback |  |  |  | 50 | 1461 | 19 | 18.5 | 925 | 3 | SUV | Renault | Captur |  |  | 925 | 18.5 | 925 | 201 | 1461 | 50
Vxi Ags (O) | Suzuki | Hatchback |  |  |  | 50 | 1461 | 19 | 18.5 | 925 | 3 | SUV | Renault | Captur |  |  | 925 | 18.5 | 925 | 201 | 1461 | 50
Lxi Cng | Suzuki | Hatchback |  |  |  | 50 | 1498 | 19 | 18.5 | 925 | 3 | SUV | Renault | Captur |  |  | 925 | 18.5 | 925 | 201 | 1498 | 50
Lxi (O) Cng | Suzuki | Hatchback |  |  |  | 45 | 1197 | 19 | 18.5 | 832.5 | 3 | SUV | Hyundai | Venue |  |  | 832.5 | 18.5 | 832.5 | 200 | 1197 | 45
Vxi | Suzuki | Hatchback |  |  |  | 45 | 998 | 19 | 18.5 | 832.5 | 6 | SUV | Hyundai | Venue |  |  | 832.5 | 18.5 | 832.5 | 200 | 998 | 45
Vxi Amt | Suzuki | Hatchback |  |  |  | 45 | 1397 | 19 | 18.5 | 832.5 | 6 | SUV | Hyundai | Venue |  |  | 832.5 | 18.5 | 832.5 | 200 | 1397 | 45
Zxi | Suzuki | Hatchback |  |  |  | 45 | 998 | 19 | 18.5 | 832.5 | 6 | SUV | Hyundai | Venue |  |  | 832.5 | 18.5 | 832.5 | 200 | 998 | 45
Zxi Amt | Suzuki | Hatchback |  |  |  | 45 | 998 | 19 | 18.5 | 832.5 | 6 | SUV | Hyundai | Venue |  |  | 832.5 | 18.5 | 832.5 | 200 | 998 | 45
Zxi Plus | Suzuki | Hatchback |  |  |  | 45 | 998 | 19 | 18.5 | 832.5 | 6 | SUV | Hyundai | Venue |  |  | 832.5 | 18.5 | 832.5 | 200 | 998 | 45
Ldi | Suzuki | Hatchback |  |  |  | 45 | 998 | 19 | 18.5 | 832.5 | 3 | SUV | Hyundai | Venue |  |  | 832.5 | 18.5 | 832.5 | 200 | 998 | 45
Zdi | Suzuki | Hatchback |  |  |  | 45 | 998 | 19 | 18.5 | 832.5 | 3 | SUV | Hyundai | Venue |  |  | 832.5 | 18.5 | 832.5 | 200 | 998 | 45
Zdi Amt | Suzuki | Hatchback |  |  |  | 45 | 1197 | 19 | 18.5 | 832.5 | 3 | SUV | Hyundai | Venue |  |  | 832.5 | 18.5 | 832.5 | 200 | 1197 | 45
Zdi Plus | Suzuki | Hatchback |  |  |  | 45 | 1397 | 19 | 18.5 | 832.5 | 3 | SUV | Hyundai | Venue |  |  | 832.5 | 18.5 | 832.5 | 200 | 1397 | 45
Zxi Plus Amt | Suzuki | Hatchback |  |  |  | 45 | 1397 | 19 | 18.5 | 832.5 | 6 | SUV | Hyundai | Venue |  |  | 832.5 | 18.5 | 832.5 | 200 | 1397 | 45
Zdi Plus Amt | Suzuki | Hatchback |  |  |  | 45 | 1397 | 19 | 18.5 | 832.5 | 3 | SUV | Hyundai | Venue |  |  | 832.5 | 18.5 | 832.5 | 200 | 1397 | 45
5 Str With Ac+Htr Cng | Suzuki | MPV |  |  |  | 45 | 1397 | 19 | 18.5 | 832.5 | 3 | SUV | Hyundai | Venue |  |  | 832.5 | 18.5 | 832.5 | 200 | 1397 | 45
5 Str With Htr Cng | Suzuki | MPV |  |  |  | 52 | 1497 | 19 | 18.5 | 962 | 3 | SUV | Ford | Ecosport |  |  | 962 | 18.5 | 962 | 200 | 1497 | 52
Lx | Suzuki | Hatchback |  |  |  | 52 | 1497 | 19 | 18.5 | 962 | 3 | SUV | Ford | Ecosport |  |  | 962 | 18.5 | 962 | 200 | 1497 | 52
Std (O) | Suzuki | Hatchback |  |  |  | 52 | 1497 | 19 | 18.5 | 962 | 3 | SUV | Ford | Ecosport |  |  | 962 | 18.5 | 962 | 200 | 1497 | 52
Lxi (O) | Suzuki | Hatchback |  |  |  | 52 | 1497 | 19 | 18.5 | 962 | 6 | SUV | Ford | Ecosport |  |  | 962 | 18.5 | 962 | 200 | 1497 | 52
Vxi | Suzuki | Hatchback |  |  |  | 52 | 1498 | 19 | 18.5 | 962 | 3 | SUV | Ford | Ecosport |  |  | 962 | 18.5 | 962 | 200 | 1498 | 52
Lxi (O) Cng (Cng + | Suzuki | Hatchback |  |  |  | 52 | 1498 | 19 | 18.5 | 962 | 3 | SUV | Ford | Ecosport |  |  | 962 | 18.5 | 962 | 200 | 1498 | 52
Vxi Plus | Suzuki | Hatchback |  |  |  | 52 | 1498 | 19 | 18.5 | 962 | 3 | SUV | Ford | Ecosport |  |  | 962 | 18.5 | 962 | 200 | 1498 | 52
Lxi Cng (O) | Suzuki | Hatchback |  |  |  | 60 | 2498 | 19 | 18.5 | 1110 | 6 | SUV | Mahindra | Thar |  |  | 1110 | 18.5 | 1110 | 200 | 2498 | 60
Std | Suzuki | Hatchback |  |  |  | 60 | 2498 | 19 | 18.5 | 1110 | 6 | SUV | Mahindra | Thar |  |  | 1110 | 18.5 | 1110 | 200 | 2498 | 60
Lxi | Suzuki | Hatchback |  |  |  | 52 | 1498 | 19 | 18.5 | 962 | 6 | SUV | Ford | Ecosport |  |  | 962 | 18.5 | 962 | 200 | 1498 | 52
Lxi Cng (Cng + | Suzuki | Hatchback |  |  |  | 52 | 1497 | 19 | 18.5 | 962 | 3 | SUV | Ford | Ecosport |  |  | 962 | 18.5 | 962 | 200 | 1497 | 52
Era T Vtvt | Hyundai | Hatchback |  |  |  | 52 | 1498 | 19 | 18.5 | 962 | 3 | SUV | Ford | Ecosport |  |  | 962 | 18.5 | 962 | 200 | 1498 | 52
Era T+ Vtvt | Hyundai | Hatchback |  |  |  | 52 | 1497 | 19 | 18.5 | 962 | 3 | SUV | Ford | Ecosport |  |  | 962 | 18.5 | 962 | 200 | 1497 | 52
1.2 Kappa Vtvt Magna | Hyundai | Hatchback |  |  |  | 52 | 1498 | 19 | 18.5 | 962 | 3 | SUV | Ford | Ecosport |  |  | 962 | 18.5 | 962 | 200 | 1498 | 52
1.2 Kappa Vtvt Sportz | Hyundai | Hatchback |  |  |  | 70 | 2179 | 19 | 18.5 | 1295 | 6 | SUV | Mahindra | Xuv500 |  |  | 1295 | 18.5 | 1295 | 200 | 2179 | 70
1.2 Kappa Vtvt Magna At | Hyundai | Hatchback |  |  |  | 70 | 2179 | 19 | 18.5 | 1295 | 5 | SUV | Mahindra | Xuv500 |  |  | 1295 | 18.5 | 1295 | 200 | 2179 | 70
1.2 Kappa Vtvt Sportz At | Hyundai | Hatchback |  |  |  | 55 | 1582 | 19 | 18.5 | 1017.5 | 6 | SUV | Hyundai | Creta |  |  | 1017.5 | 18.5 | 1017.5 | 190 | 1582 | 55
1.2 Kappa Vtvt Sportz Dual Tone | Hyundai | Hatchback |  |  |  | 63 | 1968 | 19 | 18.5 | 1165.5 | 6 | SUV | Skoda | Kodiaq Scout |  |  | 1165.5 | 18.5 | 1165.5 | 188 | 1968 | 63
Era 1.4 Crdi | Hyundai | Hatchback |  |  |  | 15 | 624 | 19 | 18.5 | 277.5 | 6 | Hatchback | Tata | Nano Genx |  |  | 277.5 | 18.5 | 277.5 | 182 | 624 | 15
Magna Plus Crdi | Hyundai | Hatchback |  |  |  | 60 | 2200 | 19 | 18.5 | 1110 | 6 | MUV | Tata | Winger |  |  | 1110 | 18.5 | 1110 | 180 | 2200 | 60
Sportz Plus Crdi Dual Tone | Hyundai | Hatchback |  |  |  | 42 | 1197 | 19 | 18.5 | 777 | 6 | SUV | Mahindra | Xuv300 |  |  | 777 | 18.5 | 777 | 180 | 1197 | 42
Asta (O) Crdi | Hyundai | Hatchback |  |  |  | 42 | 1197 | 19 | 18.5 | 777 | 6 | SUV | Mahindra | Xuv300 |  |  | 777 | 18.5 | 777 | 180 | 1197 | 42
Sportz Plus Crdi | Hyundai | Hatchback |  |  |  | 42 | 1197 | 19 | 18.5 | 777 | 2 | SUV | Mahindra | Xuv300 |  |  | 777 | 18.5 | 777 | 180 | 1197 | 42
H1 | Suzuki | Hatchback |  |  |  | 42 | 1197 | 19 | 18.5 | 777 | 2 | SUV | Mahindra | Xuv300 |  |  | 777 | 18.5 | 777 | 180 | 1197 | 42
H1 (O) | Suzuki | Hatchback |  |  |  | 42 | 1497 | 19 | 18.5 | 777 | 6 | SUV | Mahindra | Xuv300 |  |  | 777 | 18.5 | 777 | 180 | 1497 | 42
1.6 Crdi Sx | Hyundai | SUV |  |  |  | 42 | 1497 | 19 | 18.5 | 777 | 6 | SUV | Mahindra | Xuv300 |  |  | 777 | 18.5 | 777 | 180 | 1497 | 42
1.6 Crdi Sx (O) | Hyundai | SUV |  |  |  | 42 | 1497 | 19 | 18.5 | 777 | 6 | SUV | Mahindra | Xuv300 |  |  | 777 | 18.5 | 777 | 180 | 1497 | 42
1.6 Crdi Sx At | Hyundai | SUV |  |  |  | 42 | 1497 | 19 | 18.5 | 777 | 6 | SUV | Mahindra | Xuv300 |  |  | 777 | 18.5 | 777 | 180 | 1497 | 42
1.6 Crdi Sx Dual Tone | Hyundai | SUV |  |  |  | 42 | 1497 | 19 | 18.5 | 777 | 6 | SUV | Mahindra | Xuv300 |  |  | 777 | 18.5 | 777 | 180 | 1497 | 42
1.6 Crdi S At | Hyundai | SUV |  |  |  | 42 | 1497 | 19 | 18.5 | 777 | 6 | SUV | Mahindra | Xuv300 |  |  | 777 | 18.5 | 777 | 180 | 1497 | 42
1.6 Crdi Sx (O) Executive | Hyundai | SUV |  |  |  | 42 | 1497 | 19 | 18.5 | 777 | 6 | SUV | Mahindra | Xuv300 |  |  | 777 | 18.5 | 777 | 180 | 1497 | 42
2Wd Mt Diesel | Hyundai | SUV |  |  |  | 61 | 1995 | 19 | 18.5 | 1128.5 | 6 | SUV | Bmw | X1 |  |  | 1128.5 | 18.5 | 1128.5 | 179 | 1995 | 61
2Wd At Gl Diesel | Hyundai | SUV |  |  |  | 70 | 2157 | 19 | 18.5 | 1295 | 6 | SUV | Mahindra | Alturas G4 |  |  | 1295 | 18.5 | 1295 | 165 | 2157 | 70
4Wd At Gls Diesel | Hyundai | SUV |  |  |  | 70 | 2157 | 19 | 18.5 | 1295 | 6 | SUV | Mahindra | Alturas G4 |  |  | 1295 | 18.5 | 1295 | 165 | 2157 | 70
2Wd At Gl(O) Diesel | Hyundai | SUV |  |  |  | 80 | 2998 | 19 | 18.5 | 1480 | 6 | SUV | Bmw | X7 |  |  | 1480 | 18.5 | 1480 | 165 | 2998 | 80
Lxi | Suzuki | Sedan |  |  |  | 80 | 2993 | 19 | 18.5 | 1480 | 6 | SUV | Bmw | X7 |  |  | 1480 | 18.5 | 1480 | 165 | 2993 | 80
Lxi | Suzuki | Sedan |  |  |  | 67 | 2993 | 19 | 18.5 | 1239.5 | 6 | SUV | Bmw | X5 |  |  | 1239.5 | 18.5 | 1239.5 | 165 | 2993 | 67
Vxi | Suzuki | Sedan |  |  |  | 37 | 1199 | 19 | 18.5 | 684.5 | 6 | Hatchback | Tata | Altroz |  |  | 684.5 | 18.5 | 684.5 | 165 | 1199 | 37
Zxi | Suzuki | Sedan |  |  |  | 37 | 1199 | 19 | 18.5 | 684.5 | 6 | Hatchback | Tata | Altroz |  |  | 684.5 | 18.5 | 684.5 | 165 | 1199 | 37
Vxi Amt | Suzuki | Sedan |  |  |  | 37 | 1199 | 19 | 18.5 | 684.5 | 6 | Hatchback | Tata | Altroz |  |  | 684.5 | 18.5 | 684.5 | 165 | 1199 | 37
Zxi Plus | Suzuki | Sedan |  |  |  | 37 | 1199 | 19 | 18.5 | 684.5 | 1 | Hatchback | Tata | Altroz |  |  | 684.5 | 18.5 | 684.5 | 165 | 1199 | 37
Zxi At | Suzuki | Sedan |  |  |  | 37 | 1199 | 19 | 18.5 | 684.5 | 6 | Hatchback | Tata | Altroz |  |  | 684.5 | 18.5 | 684.5 | 165 | 1199 | 37
Zxi Plus Amt | Suzuki | Sedan |  |  |  | 37 | 1497 | 19 | 18.5 | 684.5 | 6 | Hatchback | Tata | Altroz |  |  | 684.5 | 18.5 | 684.5 | 165 | 1497 | 37
S 1.2 | Hyundai | Sedan |  |  |  | 37 | 1497 | 19 | 22 | 814 | 6 | Hatchback | Tata | Altroz |  |  | 814 | 22 | 814 | 165 | 1497 | 37
S At 1.2 | Hyundai | Sedan |  |  |  | 37 | 1497 | 19 | 22 | 814 | 6 | Hatchback | Tata | Altroz |  |  | 814 | 22 | 814 | 165 | 1497 | 37
Sx 1.2 | Hyundai | Sedan |  |  |  | 37 | 1497 | 19 | 22 | 814 | 6 | Hatchback | Tata | Altroz |  |  | 814 | 22 | 814 | 165 | 1497 | 37
Sx 1.2 (O) | Hyundai | Sedan |  |  |  | 37 | 1497 | 19 | 22 | 814 | 3 | Hatchback | Tata | Altroz |  |  | 814 | 22 | 814 | 165 | 1497 | 37
E | Hyundai | Sedan |  |  |  | 40 | 1498 | 19 | 18.5 | 740 | 3 | Crossover | Ford | Freestyle |  |  | 740 | 18.5 | 740 | 190 | 1498 | 40
1.6 Vtvt E Plus | Hyundai | SUV |  |  |  | 40 | 1498 | 19 | 18.5 | 740 | 6 | Hatchback | Ford | Freestyle |  |  | 740 | 18.5 | 740 | 190 | 1498 | 40
1.6 Vtvt Sx | Hyundai | SUV |  |  |  | 40 | 1498 | 19 | 18.5 | 740 | 6 | Hatchback | Ford | Freestyle |  |  | 740 | 18.5 | 740 | 190 | 1498 | 40
1.6 Vtvt Sx (O) | Hyundai | SUV |  |  |  | 42 | 1194 | 19 | 18.5 | 777 | 1 | Hatchback | Ford | Freestyle |  |  | 777 | 18.5 | 777 | 190 | 1194 | 42
1.6 Vtvt Sx At | Hyundai | SUV |  |  |  | 42 | 1194 | 19 | 18.5 | 777 | 1 | Hatchback | Ford | Freestyle |  |  | 777 | 18.5 | 777 | 190 | 1194 | 42
1.6 Vtvt Sx Dual Tone | Hyundai | SUV |  |  |  | 42 | 1194 | 19 | 18.5 | 777 | 6 | Crossover | Ford | Freestyle |  |  | 777 | 18.5 | 777 | 190 | 1194 | 42
1.6 Vtvt Sx (O) Executive | Hyundai | SUV |  |  |  | 42 | 1498 | 19 | 18.5 | 777 | 6 | Crossover | Ford | Freestyle |  |  | 777 | 18.5 | 777 | 190 | 1498 | 42
1.6 Vtvt Ex | Hyundai | SUV |  |  |  | 42 | 1194 | 19 | 18.5 | 777 | 3 | Hatchback | Ford | Freestyle |  |  | 777 | 18.5 | 777 | 190 | 1194 | 42
Sports Edition Petrol | Hyundai | SUV |  |  |  | 45 | 1462 | 19 | 18.5 | 832.5 | 3 | MPV | Suzuki | Xl6 |  |  | 832.5 | 18.5 | 832.5 | 165 | 1462 | 45
Zeta 1.2 Amt | Suzuki | Hatchback |  |  |  | 45 | 1462 | 19 | 18.5 | 832.5 | 3 | MPV | Suzuki | Xl6 |  |  | 832.5 | 18.5 | 832.5 | 165 | 1462 | 45
1.2 S | Hyundai | Hatchback |  |  |  | 45 | 1462 | 19 | 18.5 | 832.5 | 6 | MPV | Suzuki | Xl6 |  |  | 832.5 | 18.5 | 832.5 | 165 | 1462 | 45
1.2 Sx | Hyundai | Hatchback |  |  |  | 45 | 1462 | 19 | 18.5 | 832.5 | 6 | MPV | Suzuki | Xl6 |  |  | 832.5 | 18.5 | 832.5 | 165 | 1462 | 45
1.2 Sx Dual Tone | Hyundai | Hatchback |  |  |  | 45 | 1497 | 19 | 18.5 | 832.5 | 3 | MPV | Mahindra | Marazzo |  |  | 832.5 | 18.5 | 832.5 | 165 | 1497 | 45
Ldi | Suzuki | Sedan |  |  |  | 45 | 1497 | 19 | 18.5 | 832.5 | 6 | MPV | Mahindra | Marazzo |  |  | 832.5 | 18.5 | 832.5 | 165 | 1497 | 45
1.6 Crdi Sx Plus At | Hyundai | Sedan |  |  |  | 45 | 1497 | 19 | 18.5 | 832.5 | 3 | MPV | Mahindra | Marazzo |  |  | 832.5 | 18.5 | 832.5 | 165 | 1497 | 45
1.6 Crdi Sx(O) At | Hyundai | Sedan |  |  |  | 45 | 1497 | 19 | 18.5 | 832.5 | 6 | MPV | Mahindra | Marazzo |  |  | 832.5 | 18.5 | 832.5 | 165 | 1497 | 45
Lxi | Suzuki | Hatchback |  |  |  | 45 | 1497 | 19 | 18.5 | 832.5 | 3 | MPV | Mahindra | Marazzo |  |  | 832.5 | 18.5 | 832.5 | 165 | 1497 | 45
Vxi | Suzuki | Hatchback |  |  |  | 45 | 1497 | 19 | 18.5 | 832.5 | 6 | MPV | Mahindra | Marazzo |  |  | 832.5 | 18.5 | 832.5 | 165 | 1497 | 45
Vxi Amt (O) | Suzuki | Hatchback |  |  |  | 45 | 1497 | 19 | 18.5 | 832.5 | 6 | MPV | Mahindra | Marazzo |  |  | 832.5 | 18.5 | 832.5 | 165 | 1497 | 45
Vxi (O) | Suzuki | Hatchback |  |  |  | 45 | 1497 | 19 | 18.5 | 832.5 | 6 | MPV | Mahindra | Marazzo |  |  | 832.5 | 18.5 | 832.5 | 165 | 1497 | 45
Magna Plus | Hyundai | Hatchback |  |  |  | 52 | 1998 | 19 | 18.5 | 962 | 3 | Sports, Convertible | Bmw | Z4 Roadster |  |  | 962 | 18.5 | 962 | 165 | 1998 | 52
Sportz Plus | Hyundai | Hatchback |  |  |  | 55 | 1968 | 19 | 18.5 | 1017.5 | 3 | Sedan | Volkswagen | Passat |  |  | 1017.5 | 18.5 | 1017.5 | 165 | 1968 | 55
Asta (O) 1.2 | Hyundai | Hatchback |  |  |  | 66 | 1968 | 19 | 18.5 | 1221 | 3 | Sedan | Volkswagen | Passat |  |  | 1221 | 18.5 | 1221 | 165 | 1968 | 66
Asta (O) Cvt | Hyundai | Hatchback |  |  |  | 55 | 1968 | 19 | 18.5 | 1017.5 | 3 | Sedan | Volkswagen | Passat |  |  | 1017.5 | 18.5 | 1017.5 | 165 | 1968 | 55
Sportz Plus Dual Tone | Hyundai | Hatchback |  |  |  | 66 | 1968 | 19 | 18.5 | 1221 | 3 | Sedan | Volkswagen | Passat |  |  | 1221 | 18.5 | 1221 | 165 | 1968 | 66
Sportz Plus Cvt | Hyundai | Hatchback |  |  |  | 67 | 2993 | 19 | 18.5 | 1239.5 | 6 | SUV | Bmw | X5 |  |  | 1239.5 | 18.5 | 1239.5 | 165 | 2993 | 67
Era 1.2 | Hyundai | Hatchback |  |  |  | 67 | 2998 | 19 | 18.5 | 1239.5 | 6 | SUV | Bmw | X5 |  |  | 1239.5 | 18.5 | 1239.5 | 165 | 2998 | 67
2Wd Mt Petrol | Hyundai | SUV |  |  |  | 68 | 4395 | 19 | 18.5 | 1258 | 6 | Sedan | Bmw | M5 |  |  | 1258 | 18.5 | 1258 | 165 | 4395 | 68
2Wd At Gl Petrol | Hyundai | SUV |  |  |  | 50 | 2487 | 19 | 18.5 | 925 | 6 | Sedan | Toyota | Camry |  |  | 925 | 18.5 | 925 | 165 | 2487 | 50
2Wd At Gls Petrol | Hyundai | SUV |  |  |  | 60 | 2200 | 19 | 18.5 | 1110 | 6 | SUV | Hyundai | Kona Electric |  |  | 1110 | 18.5 | 1110 | 160 | 2200 | 60
2Wd At Gl(O) Petrol | Hyundai | SUV |  |  |  | 40 | 1995 | 19 | 18.5 | 740 | 6 | Sedan | Bmw | 3-Series |  |  | 740 | 18.5 | 740 | 157 | 1995 | 40
S | Hyundai | Sedan |  |  |  | 40 | 1995 | 19 | 18.5 | 740 | 6 | Sedan | Bmw | 3-Series |  |  | 740 | 18.5 | 740 | 157 | 1995 | 40
Sx | Hyundai | Sedan |  |  |  | 59 | 1998 | 19 | 18.5 | 1091.5 | 6 | Sedan | Bmw | 3-Series |  |  | 1091.5 | 18.5 | 1091.5 | 157 | 1998 | 59
Sx At | Hyundai | Sedan |  |  |  | 50 | 1395 | 19 | 18.5 | 925 | 3 | Sedan | Skoda | Octavia |  |  | 925 | 18.5 | 925 | 155 | 1395 | 50
Sx(O) At | Hyundai | Sedan |  |  |  | 45 | 1462 | 19 | 18.5 | 832.5 | 3 | MPV | Suzuki | Ertiga |  |  | 832.5 | 18.5 | 832.5 | 185 | 1462 | 45
5 Str Bs-Iv | Suzuki | MPV |  |  |  | 50 | 1968 | 19 | 18.5 | 925 | 3 | Sedan | Skoda | Octavia |  |  | 925 | 18.5 | 925 | 155 | 1968 | 50
E 8 Str Bs-Iv | Suzuki | MPV |  |  |  | 50 | 1395 | 19 | 17.5 | 875 | 3 | Sedan | Skoda | Octavia |  |  | 875 | 17.5 | 875 | 155 | 1395 | 50
Lxi | Suzuki | Hatchback |  |  |  | 50 | 1798 | 19 | 16.5 | 825 | 3 | Sedan | Skoda | Octavia |  |  | 825 | 16.5 | 825 | 155 | 1798 | 50
5 Str | Suzuki | MPV |  |  |  | 50 | 1968 | 19 | 18.5 | 925 | 3 | Sedan | Skoda | Octavia |  |  | 925 | 18.5 | 925 | 155 | 1968 | 50
7 Str | Suzuki | MPV |  |  |  | 50 | 1968 | 19 | 18.5 | 925 | 6 | Sedan | Skoda | Octavia |  |  | 925 | 18.5 | 925 | 155 | 1968 | 50
5 Str With Ac+Htr | Suzuki | MPV |  |  |  | 50 | 1798 | 19 | 16.5 | 825 | 3 | Sedan | Skoda | Octavia |  |  | 825 | 16.5 | 825 | 155 | 1798 | 50
Hard Top | Suzuki | SUV |  |  |  | 50 | 1968 | 19 | 18.5 | 925 | 6 | Sedan | Skoda | Octavia |  |  | 925 | 18.5 | 925 | 155 | 1968 | 50
Soft Top | Suzuki | SUV |  |  |  | 50 | 1395 | 19 | 17.5 | 875 | 6 | Sedan | Skoda | Octavia |  |  | 875 | 17.5 | 875 | 155 | 1395 | 50
[6 empty] | 50 | 1968 | 19 | 18.5 | 925 | 6 | Sedan | Skoda | Octavia |  |  | 925 | 18.5 | 925 | 155 | 1968 | 50
[6 empty] | 40 | 999 | 19 | 18.5 | 740 | 6 | MUV | Renault | Triber |  |  | 740 | 18.5 | 740 | 182 | 999 | 40
[6 empty] | 40 | 999 | 19 | 18.5 | 740 | 6 | MUV | Renault | Triber |  |  | 740 | 18.5 | 740 | 182 | 999 | 40
[6 empty] | 40 | 999 | 19 | 18.5 | 740 | 3 | MUV | Renault | Triber |  |  | 740 | 18.5 | 740 | 182 | 999 | 40
[6 empty] | 40 | 999 | 19 | 18.5 | 740 | 3 | MUV | Renault | Triber |  |  | 740 | 18.5 | 740 | 182 | 999 | 40
[6 empty] | 50 | 1798 | 19 | 18.5 | 925 | 3 | Sedan | Skoda | Octavia |  |  | 925 | 18.5 | 925 | 155 | 1798 | 50
[6 empty] | 50 | 1968 | 19 | 18.5 | 925 | 3 | Sedan | Skoda | Octavia |  |  | 925 | 18.5 | 925 | 155 | 1968 | 50
[6 empty] | 88 | 2993 | 19 | 18.5 | 1628 | 3 | Sedan | Bmw | 6-Series |  |  | 1628 | 18.5 | 1628 | 152 | 2993 | 88
[6 empty] | 88 | 2993 | 19 | 18.5 | 1628 | 6 | Sedan | Bmw | 6-Series |  |  | 1628 | 18.5 | 1628 | 152 | 2993 | 88
[6 empty] | 78 | 6592 | 19 | 18.5 | 1443 | 6 | Sedan | Bmw | 7-Series |  |  | 1443 | 18.5 | 1443 | 152 | 6592 | 78
[6 empty] | 78 | 2998 | 19 | 18.5 | 1443 | 6 | Sedan | Bmw | 7-Series |  |  | 1443 | 18.5 | 1443 | 152 | 2998 | 78
[6 empty] | 52 | 2998 | 19 | 18.5 | 962 | 6 | Sports, Convertible | Bmw | Z4 Roadster |  |  | 962 | 18.5 | 962 | 165 | 2998 | 52
[6 empty] | 71 | 1968 | 19 | 18.5 | 1313.5 | 6 | SUV | Volkswagen | Tiguan |  |  | 1313.5 | 18.5 | 1313.5 | 149 | 1968 | 71
[6 empty] | 71 | 1968 | 19 | 18.5 | 1313.5 | 6 | SUV | Volkswagen | Tiguan |  |  | 1313.5 | 18.5 | 1313.5 | 149 | 1968 | 71
[6 empty] | 66 | 1995 | 19 | 18.5 | 1221 | 6 | Sedan | Bmw | 6-Series |  |  | 1221 | 18.5 | 1221 | 138 | 1995 | 66
[6 empty] | 35 | 1199 | 19 | 18.5 | 647.5 | 3 | Crossover | Tata | Tiago Nrg |  |  | 647.5 | 18.5 | 647.5 | 180 | 1199 | 35
[6 empty] | 35 | 1047 | 19 | 18.5 | 647.5 | 6 | Crossover | Tata | Tiago Nrg |  |  | 647.5 | 18.5 | 647.5 | 180 | 1047 | 35
[6 empty] | 35 | 1199 | 19 | 18.5 | 647.5 | 6 | Crossover | Tata | Tiago Nrg |  |  | 647.5 | 18.5 | 647.5 | 180 | 1199 | 35
[6 empty] | 42 | 1197 | 19 | 18.5 | 777 | 6 | Sedan | Suzuki | Dzire Tour |  |  | 777 | 18.5 | 777 | 170 | 1197 | 42
[6 empty] | 43 | 1462 | 19 | 18.5 | 795.5 | 3 | Sedan | Suzuki | Ciaz |  |  | 795.5 | 18.5 | 795.5 | 170 | 1462 | 43
[6 empty] | 43 | 1462 | 19 | 18.5 | 795.5 | 3 | Sedan | Suzuki | Ciaz |  |  | 795.5 | 18.5 | 795.5 | 170 | 1462 | 43
[6 empty] | 43 | 1462 | 19 | 18.5 | 795.5 | 3 | Sedan | Suzuki | Ciaz |  |  | 795.5 | 18.5 | 795.5 | 170 | 1462 | 43
[6 empty] | 43 | 1462 | 19 | 18.5 | 795.5 | 3 | Sedan | Suzuki | Ciaz |  |  | 795.5 | 18.5 | 795.5 | 170 | 1462 | 43
[6 empty] | 43 | 1462 | 19 | 18.5 | 795.5 | 3 | Sedan | Suzuki | Ciaz |  |  | 795.5 | 18.5 | 795.5 | 170 | 1462 | 43
[6 empty] | 43 | 1462 | 19 | 18.5 | 795.5 | 3 | Sedan | Suzuki | Ciaz |  |  | 795.5 | 18.5 | 795.5 | 170 | 1462 | 43
[6 empty] | 35 | 1086 | 19 | 18.5 | 647.5 | 6 | Hatchback | Hyundai | Santro |  |  | 647.5 | 18.5 | 647.5 | 165 | 1086 | 35
[6 empty] | 35 | 1086 | 19 | 18.5 | 647.5 | 6 | Hatchback | Hyundai | Santro |  |  | 647.5 | 18.5 | 647.5 | 165 | 1086 | 35
[6 empty] | 35 | 1086 | 19 | 18.5 | 647.5 | 6 | Hatchback | Hyundai | Santro |  |  | 647.5 | 18.5 | 647.5 | 165 | 1086 | 35
[6 empty] | 35 | 1086 | 19 | 18.5 | 647.5 | 6 | Hatchback | Hyundai | Santro |  |  | 647.5 | 18.5 | 647.5 | 165 | 1086 | 35
[6 empty] | 35 | 1086 | 19 | 18.5 | 647.5 | 3 | Hatchback | Hyundai | Santro |  |  | 647.5 | 18.5 | 647.5 | 165 | 1086 | 35
[6 empty] | 60 | 1086 | 19 | 18.5 | 1110 | 6 | Hatchback | Hyundai | Santro |  |  | 1110 | 18.5 | 1110 | 165 | 1086 | 60
[6 empty] | 35 | 1086 | 19 | 18.5 | 647.5 | 6 | Hatchback | Hyundai | Santro |  |  | 647.5 | 18.5 | 647.5 | 165 | 1086 | 35
[6 empty] | 35 | 1086 | 19 | 18.5 | 647.5 | 6 | Hatchback | Hyundai | Santro |  |  | 647.5 | 18.5 | 647.5 | 165 | 1086 | 35
[6 empty] | 35 | 1199 | 19 | 18.5 | 647.5 | 6 | Hatchback | Tata | Tiago |  |  | 647.5 | 18.5 | 647.5 | 165 | 1199 | 35
[6 empty] | 43 | 1197 | 19 | 18.5 | 795.5 | 6 | Sedan | Hyundai | Xcent Prime |  |  | 795.5 | 18.5 | 795.5 | 165 | 1197 | 43
[6 empty] | 43 | 1197 | 19 | 17.35 | 746.05 | 6 | Sedan | Hyundai | Xcent Prime |  |  | 746.05 | 17.35 | 746.05 | 165 | 1197 | 43
[6 empty] | 43 | 1197 | 19 | 18.5 | 795.5 | 3 | Sedan | Hyundai | Xcent Prime |  |  | 795.5 | 18.5 | 795.5 | 165 | 1197 | 43
[6 empty] | 37 | 1197 | 19 | 18.5 | 684.5 | 3 | Sedan | Hyundai | Aura |  |  | 684.5 | 18.5 | 684.5 | 165 | 1197 | 37
[6 empty] | 37 | 1197 | 19 | 18.5 | 684.5 | 3 | Sedan | Hyundai | Aura |  |  | 684.5 | 18.5 | 684.5 | 165 | 1197 | 37
[6 empty] | 37 | 1197 | 19 | 18.5 | 684.5 | 3 | Sedan | Hyundai | Aura |  |  | 684.5 | 18.5 | 684.5 | 165 | 1197 | 37
[6 empty] | 37 | 1197 | 19 | 18.5 | 684.5 | 6 | Sedan | Hyundai | Aura |  |  | 684.5 | 18.5 | 684.5 | 165 | 1197 | 37
[6 empty] | 37 | 1197 | 19 | 18.5 | 684.5 | 6 | Sedan | Hyundai | Aura |  |  | 684.5 | 18.5 | 684.5 | 165 | 1197 | 37
[6 empty] | 37 | 1197 | 19 | 18.5 | 684.5 | 6 | Sedan | Hyundai | Aura |  |  | 684.5 | 18.5 | 684.5 | 165 | 1197 | 37
[6 empty] | 37 | 1197 | 19 | 19.75 | 730.75 | 6 | Sedan | Hyundai | Aura |  |  | 730.75 | 19.75 | 730.75 | 165 | 1197 | 37
[6 empty] | 37 | 998 | 19 | 18.5 | 684.5 | 6 | Sedan | Hyundai | Aura |  |  | 684.5 | 18.5 | 684.5 | 165 | 998 | 37
[6 empty] | 37 | 1186 | 19 | 18.5 | 684.5 | 6 | Sedan | Hyundai | Aura |  |  | 684.5 | 18.5 | 684.5 | 165 | 1186 | 37
[6 empty] | 37 | 1186 | 19 | 18.5 | 684.5 | 6 | Sedan | Hyundai | Aura |  |  | 684.5 | 18.5 | 684.5 | 165 | 1186 | 37
[6 empty] | 37 | 1186 | 19 | 18.5 | 684.5 | 6 | Sedan | Hyundai | Aura |  |  | 684.5 | 18.5 | 684.5 | 165 | 1186 | 37
[6 empty] | 37 | 1186 | 19 | 18.5 | 684.5 | 6 | Sedan | Hyundai | Aura |  |  | 684.5 | 18.5 | 684.5 | 165 | 1186 | 37
[6 empty] | 45 | 1498 | 19 | 19.5 | 877.5 | 6 | Hatchback | Volkswagen | Polo |  |  | 877.5 | 19.5 | 877.5 | 165 | 1498 | 45
[6 empty] | 45 | 1498 | 19 | 19.5 | 877.5 | 6 | Hatchback | Volkswagen | Polo |  |  | 877.5 | 19.5 | 877.5 | 165 | 1498 | 45
[6 empty] | 45 | 1498 | 19 | 19 | 855 | 6 | Hatchback | Volkswagen | Polo |  |  | 855 | 19 | 855 | 165 | 1498 | 45
[6 empty] | 45 | 999 | 19 | 18.5 | 832.5 | 3 | Sedan | Volkswagen | Ameo |  |  | 832.5 | 18.5 | 832.5 | 165 | 999 | 45
[6 empty] | 45 | 999 | 19 | 18.5 | 832.5 | 3 | Sedan | Volkswagen | Ameo |  |  | 832.5 | 18.5 | 832.5 | 165 | 999 | 45
[6 empty] | 45 | 999 | 19 | 18.5 | 832.5 | 3 | Sedan | Volkswagen | Ameo |  |  | 832.5 | 18.5 | 832.5 | 165 | 999 | 45
[6 empty] | 42 | 1194 | 19 | 18.5 | 777 | 3 | Sedan | Ford | Aspire |  |  | 777 | 18.5 | 777 | 165 | 1194 | 42
[6 empty] | 42 | 1194 | 19 | 18.5 | 777 | 3 | Sedan | Ford | Aspire |  |  | 777 | 18.5 | 777 | 165 | 1194 | 42
[6 empty] | 42 | 1194 | 19 | 18.5 | 777 | 3 | Sedan | Ford | Aspire |  |  | 777 | 18.5 | 777 | 165 | 1194 | 42
[6 empty] | 40 | 1498 | 19 | 18.5 | 740 | 3 | Sedan | Ford | Aspire |  |  | 740 | 18.5 | 740 | 165 | 1498 | 40
[6 empty] | 40 | 1498 | 19 | 18.5 | 740 | 3 | Sedan | Ford | Aspire |  |  | 740 | 18.5 | 740 | 165 | 1498 | 40
[6 empty] | 40 | 1498 | 19 | 18.5 | 740 | 3 | Sedan | Ford | Aspire |  |  | 740 | 18.5 | 740 | 165 | 1498 | 40
[6 empty] | 40 | 1498 | 19 | 18.5 | 740 | 3 | Sedan | Ford | Aspire |  |  | 740 | 18.5 | 740 | 165 | 1498 | 40
[6 empty] | 40 | 1498 | 19 | 18.5 | 740 | 3 | Sedan | Ford | Aspire |  |  | 740 | 18.5 | 740 | 165 | 1498 | 40
[6 empty] | 42 | 1194 | 19 | 18.5 | 777 | 3 | Sedan | Ford | Aspire |  |  | 777 | 18.5 | 777 | 165 | 1194 | 42
[6 empty] | 42 | 1194 | 19 | 18.5 | 777 | 3 | Sedan | Ford | Aspire |  |  | 777 | 18.5 | 777 | 165 | 1194 | 42
[6 empty] | 42 | 1194 | 19 | 18.5 | 777 | 3 | Sedan | Ford | Aspire |  |  | 777 | 18.5 | 777 | 165 | 1194 | 42
[6 empty] | 42 | 1194 | 19 | 18.5 | 777 | 3 | Sedan | Ford | Aspire |  |  | 777 | 18.5 | 777 | 165 | 1194 | 42
[6 empty] | 40 | 1498 | 19 | 18.5 | 740 | 3 | Sedan | Ford | Aspire |  |  | 740 | 18.5 | 740 | 165 | 1498 | 40
[6 empty] | 37 | 1197 | 19 | 18.5 | 684.5 | 3 | Hatchback | Toyota | Glanza |  |  | 684.5 | 18.5 | 684.5 | 165 | 1197 | 37
[6 empty] | 37 | 1197 | 19 | 18.5 | 684.5 | 3 | Hatchback | Toyota | Glanza |  |  | 684.5 | 18.5 | 684.5 | 165 | 1197 | 37
[6 empty] | 37 | 1197 | 19 | 18.5 | 684.5 | 3 | Hatchback | Toyota | Glanza |  |  | 684.5 | 18.5 | 684.5 | 165 | 1197 | 37
[6 empty] | 37 | 1197 | 19 | 18.5 | 684.5 | 3 | Hatchback | Toyota | Glanza |  |  | 684.5 | 18.5 | 684.5 | 165 | 1197 | 37
[6 empty] | 37 | 1197 | 19 | 18.5 | 684.5 | 3 | Hatchback | Toyota | Glanza |  |  | 684.5 | 18.5 | 684.5 | 165 | 1197 | 37
[6 empty] | 27 | 998 | 19 | 18.5 | 499.5 | 3 | Hatchback | Suzuki | S-Presso |  |  | 499.5 | 18.5 | 499.5 | 165 | 998 | 27
[6 empty] | 27 | 998 | 19 | 18.5 | 499.5 | 3 | Hatchback | Suzuki | S-Presso |  |  | 499.5 | 18.5 | 499.5 | 165 | 998 | 27
[6 empty] | 27 | 998 | 19 | 18.5 | 499.5 | 3 | Hatchback | Suzuki | S-Presso |  |  | 499.5 | 18.5 | 499.5 | 165 | 998 | 27
[6 empty] | 27 | 998 | 19 | 18.5 | 499.5 | 3 | Hatchback | Suzuki | S-Presso |  |  | 499.5 | 18.5 | 499.5 | 165 | 998 | 27
[6 empty] | 27 | 998 | 19 | 18.5 | 499.5 | 3 | Hatchback | Suzuki | S-Presso |  |  | 499.5 | 18.5 | 499.5 | 165 | 998 | 27
[6 empty] | 27 | 998 | 19 | 18.5 | 499.5 | 3 | Hatchback | Suzuki | S-Presso |  |  | 499.5 | 18.5 | 499.5 | 165 | 998 | 27
[6 empty] | 27 | 998 | 19 | 18.5 | 499.5 | 6 | Hatchback | Suzuki | S-Presso |  |  | 499.5 | 18.5 | 499.5 | 165 | 998 | 27
[6 empty] | 27 | 998 | 19 | 18.5 | 499.5 | 6 | Hatchback | Suzuki | S-Presso |  |  | 499.5 | 18.5 | 499.5 | 165 | 998 | 27
[6 empty] | 27 | 998 | 19 | 18.5 | 499.5 | 6 | Hatchback | Suzuki | S-Presso |  |  | 499.5 | 18.5 | 499.5 | 165 | 998 | 27
[6 empty] | 27 | 998 | 19 | 18.5 | 499.5 | 3 | Hatchback | Suzuki | S-Presso |  |  | 499.5 | 18.5 | 499.5 | 165 | 998 | 27
[6 empty] | 37 | 1248 | 19 | 18.5 | 684.5 | 6 | Hatchback | Suzuki | Swift |  |  | 684.5 | 18.5 | 684.5 | 165 | 1248 | 37
[6 empty] | 37 | 1248 | 19 | 18.5 | 684.5 | 6 | Hatchback | Suzuki | Swift |  |  | 684.5 | 18.5 | 684.5 | 165 | 1248 | 37
[6 empty] | 45 | 1498 | 19 | 19.5 | 877.5 | 6 | Hatchback | Volkswagen | Polo |  |  | 877.5 | 19.5 | 877.5 | 165 | 1498 | 45
[6 empty] | 43 | 1197 | 19 | 18.5 | 795.5 | 6 | Sedan | Hyundai | Xcent Prime |  |  | 795.5 | 18.5 | 795.5 | 165 | 1197 | 43
[6 empty] | 43 | 1197 | 19 | 18.5 | 795.5 | 3 | Sedan | Hyundai | Xcent Prime |  |  | 795.5 | 18.5 | 795.5 | 165 | 1197 | 43
[6 empty] | 43 | 1197 | 19 | 18.5 | 795.5 | 3 | Sedan | Hyundai | Xcent Prime |  |  | 795.5 | 18.5 | 795.5 | 165 | 1197 | 43
[6 empty] | 43 | 1197 | 19 | 18.5 | 795.5 | 3 | Hatchback | Hyundai | Grand I10 Prime |  |  | 795.5 | 18.5 | 795.5 | 165 | 1197 | 43
[6 empty] | 45 | 1591 | 19 | 18.5 | 832.5 | 3 | Sedan | Hyundai | Verna |  |  | 832.5 | 18.5 | 832.5 | 165 | 1591 | 45
[6 empty] | 45 | 1591 | 19 | 18.5 | 832.5 | 6 | Sedan | Hyundai | Verna |  |  | 832.5 | 18.5 | 832.5 | 165 | 1591 | 45
[6 empty] | 45 | 1591 | 19 | 18.5 | 832.5 | 3 | Sedan | Hyundai | Verna |  |  | 832.5 | 18.5 | 832.5 | 165 | 1591 | 45
[6 empty] | 45 | 1396 | 19 | 18.5 | 832.5 | 6 | Sedan | Hyundai | Verna |  |  | 832.5 | 18.5 | 832.5 | 165 | 1396 | 45
[6 empty] | 45 | 1396 | 19 | 18.5 | 832.5 | 3 | Sedan | Hyundai | Verna |  |  | 832.5 | 18.5 | 832.5 | 165 | 1396 | 45
[6 empty] | 45 | 1591 | 19 | 18.5 | 832.5 | 6 | Sedan | Hyundai | Verna |  |  | 832.5 | 18.5 | 832.5 | 165 | 1591 | 45
[6 empty] | 45 | 1591 | 19 | 18.5 | 832.5 | 6 | Sedan | Hyundai | Verna |  |  | 832.5 | 18.5 | 832.5 | 165 | 1591 | 45
[6 empty] | 45 | 1396 | 19 | 18.5 | 832.5 | 6 | Sedan | Hyundai | Verna |  |  | 832.5 | 18.5 | 832.5 | 165 | 1396 | 45
[6 empty] | 45 | 1396 | 19 | 18.5 | 832.5 | 3 | Sedan | Hyundai | Verna |  |  | 832.5 | 18.5 | 832.5 | 165 | 1396 | 45
[6 empty] | 43 | 1197 | 19 | 18.5 | 795.5 | 3 | Hatchback | Hyundai | Grand I10 Prime |  |  | 795.5 | 18.5 | 795.5 | 165 | 1197 | 43
[6 empty] | 45 | 1498 | 19 | 19 | 855 | 3 | Hatchback | Volkswagen | Vento |  |  | 855 | 19 | 855 | 165 | 1498 | 45
[6 empty] | 35 | 1197 | 19 | 18.5 | 647.5 | 3 | Sedan | Tata | Tigor Ev |  |  | 647.5 | 18.5 | 647.5 | 165 | 1197 | 35
[6 empty] | 35 | 1197 | 19 | 18.5 | 647.5 | 3 | Sedan | Tata | Tigor Ev |  |  | 647.5 | 18.5 | 647.5 | 165 | 1197 | 35
[6 empty] | 35 | 1197 | 19 | 18.5 | 647.5 | 3 | Sedan | Tata | Tigor Ev |  |  | 647.5 | 18.5 | 647.5 | 165 | 1197 | 35
[6 empty] | 46 | 2998 | 19 | 18.5 | 851 | 6 | Sedan | Bmw | 7-Series |  |  | 851 | 18.5 | 851 | 152 | 2998 | 46
[6 empty] | 42 | 1194 | 19 | 18.5 | 777 | 3 | Hatchback | Ford | Figo |  |  | 777 | 18.5 | 777 | 165 | 1194 | 42
[6 empty] | 42 | 1196 | 19 | 18.5 | 777 | 3 | Hatchback | Ford | Figo |  |  | 777 | 18.5 | 777 | 165 | 1196 | 42
[6 empty] | 40 | 1498 | 19 | 18.5 | 740 | 6 | Hatchback | Ford | Figo |  |  | 740 | 18.5 | 740 | 165 | 1498 | 40
[6 empty] | 42 | 1194 | 19 | 18.5 | 777 | 3 | Hatchback | Ford | Figo |  |  | 777 | 18.5 | 777 | 165 | 1194 | 42
[6 empty] | 40 | 1498 | 19 | 18.5 | 740 | 6 | Hatchback | Ford | Figo |  |  | 740 | 18.5 | 740 | 165 | 1498 | 40
[6 empty] | 43 | 1197 | 19 | 18.5 | 795.5 | 6 | Hatchback | Hyundai | Grand I10 |  |  | 795.5 | 18.5 | 795.5 | 165 | 1197 | 43
[6 empty] | 45 | 1462 | 19 | 18.5 | 832.5 | 6 | MPV | Suzuki | Ertiga |  |  | 832.5 | 18.5 | 832.5 | 165 | 1462 | 45
[6 empty] | 45 | 1462 | 19 | 18.5 | 832.5 | 6 | MUV | Suzuki | Ertiga |  |  | 832.5 | 18.5 | 832.5 | 165 | 1462 | 45
[6 empty] | 45 | 1462 | 19 | 18.5 | 832.5 | 6 | MUV | Suzuki | Ertiga |  |  | 832.5 | 18.5 | 832.5 | 165 | 1462 | 45
[6 empty] | 45 | 1462 | 19 | 18.5 | 832.5 | 3 | MUV | Suzuki | Ertiga |  |  | 832.5 | 18.5 | 832.5 | 165 | 1462 | 45
[6 empty] | 45 | 1462 | 19 | 18.5 | 832.5 | 3 | MPV | Suzuki | Ertiga |  |  | 832.5 | 18.5 | 832.5 | 165 | 1462 | 45
[6 empty] | 45 | 1498 | 19 | 18.5 | 832.5 | 3 | MPV | Suzuki | Ertiga |  |  | 832.5 | 18.5 | 832.5 | 165 | 1498 | 45
[6 empty] | 45 | 1498 | 19 | 18.5 | 832.5 | 6 | MPV | Suzuki | Ertiga |  |  | 832.5 | 18.5 | 832.5 | 165 | 1498 | 45
[6 empty] | 45 | 1498 | 19 | 18.5 | 832.5 | 6 | MPV | Suzuki | Ertiga |  |  | 832.5 | 18.5 | 832.5 | 165 | 1498 | 45
[6 empty] | 45 | 1462 | 19 | 18.5 | 832.5 | 6 | MUV | Suzuki | Ertiga |  |  | 832.5 | 18.5 | 832.5 | 165 | 1462 | 45
[6 empty] | 60 | 998 | 19 | 18.5 | 1110 | 6 | Hatchback | Suzuki | Celerio Tour |  |  | 1110 | 18.5 | 1110 | 165 | 998 | 60
[6 empty] | 35 | 998 | 19 | 18.5 | 647.5 | 3 | Hatchback | Suzuki | Celerio |  |  | 647.5 | 18.5 | 647.5 | 165 | 998 | 35
[6 empty] | 37 | 1197 | 19 | 18.5 | 684.5 | 3 | Hatchback | Hyundai | Grand I10 Nios |  |  | 684.5 | 18.5 | 684.5 | 165 | 1197 | 37
[6 empty] | 37 | 1197 | 19 | 18.5 | 684.5 | 3 | Hatchback | Hyundai | Grand I10 Nios |  |  | 684.5 | 18.5 | 684.5 | 165 | 1197 | 37
[6 empty] | 37 | 1197 | 19 | 18.5 | 684.5 | 3 | Hatchback | Hyundai | Grand I10 Nios |  |  | 684.5 | 18.5 | 684.5 | 165 | 1197 | 37
[6 empty] | 37 | 1197 | 19 | 18.5 | 684.5 | 3 | Hatchback | Hyundai | Grand I10 Nios |  |  | 684.5 | 18.5 | 684.5 | 165 | 1197 | 37
[6 empty] | 37 | 1197 | 19 | 18.5 | 684.5 | 3 | Hatchback | Hyundai | Grand I10 Nios |  |  | 684.5 | 18.5 | 684.5 | 165 | 1197 | 37
[6 empty] | 37 | 1197 | 19 | 18.5 | 684.5 | 3 | Hatchback | Hyundai | Grand I10 Nios |  |  | 684.5 | 18.5 | 684.5 | 165 | 1197 | 37
[6 empty] | 37 | 1197 | 19 | 18.5 | 684.5 | 3 | Hatchback | Hyundai | Grand I10 Nios |  |  | 684.5 | 18.5 | 684.5 | 165 | 1197 | 37
[6 empty] | 37 | 1186 | 19 | 18.5 | 684.5 | 3 | Hatchback | Hyundai | Grand I10 Nios |  |  | 684.5 | 18.5 | 684.5 | 165 | 1186 | 37
[6 empty] | 37 | 1186 | 19 | 18.5 | 684.5 | 3 | Hatchback | Hyundai | Grand I10 Nios |  |  | 684.5 | 18.5 | 684.5 | 165 | 1186 | 37
[6 empty] | 43 | 1120 | 19 | 18.5 | 795.5 | 3 | Sedan | Hyundai | Xcent |  |  | 795.5 | 18.5 | 795.5 | 165 | 1120 | 43
[6 empty] | 43 | 1120 | 19 | 18.5 | 795.5 | 3 | Sedan | Hyundai | Xcent |  |  | 795.5 | 18.5 | 795.5 | 165 | 1120 | 43
[6 empty] | 43 | 1120 | 19 | 18.5 | 795.5 | 3 | Sedan | Hyundai | Xcent |  |  | 795.5 | 18.5 | 795.5 | 165 | 1120 | 43
[6 empty] | 43 | 1197 | 19 | 18.5 | 795.5 | 3 | Sedan | Hyundai | Xcent |  |  | 795.5 | 18.5 | 795.5 | 165 | 1197 | 43
[6 empty] | 32 | 998 | 19 | 18.5 | 592 | 6 | Hatchback | Suzuki | Wagon |  |  | 592 | 18.5 | 592 | 165 | 998 | 32
[6 empty] | 32 | 998 | 19 | 18.5 | 592 | 6 | Hatchback | Suzuki | Wagon |  |  | 592 | 18.5 | 592 | 165 | 998 | 32
[6 empty] | 32 | 1197 | 19 | 18.5 | 592 | 6 | Hatchback | Suzuki | Wagon |  |  | 592 | 18.5 | 592 | 165 | 1197 | 32
[6 empty] | 32 | 998 | 19 | 18.5 | 592 | 6 | Hatchback | Suzuki | Wagon |  |  | 592 | 18.5 | 592 | 165 | 998 | 32
[6 empty] | 32 | 1197 | 19 | 18.5 | 592 | 6 | Hatchback | Suzuki | Wagon |  |  | 592 | 18.5 | 592 | 165 | 1197 | 32
[6 empty] | 32 | 1197 | 19 | 18.5 | 592 | 3 | Hatchback | Suzuki | Wagon |  |  | 592 | 18.5 | 592 | 165 | 1197 | 32
[6 empty] | 32 | 1197 | 19 | 18.5 | 592 | 3 | Hatchback | Suzuki | Wagon |  |  | 592 | 18.5 | 592 | 165 | 1197 | 32
[6 empty] | 32 | 998 | 19 | 18.5 | 592 | 3 | Hatchback | Suzuki | Wagon |  |  | 592 | 18.5 | 592 | 165 | 998 | 32
[6 empty] | 32 | 998 | 19 | 18.5 | 592 | 3 | Hatchback | Suzuki | Wagon |  |  | 592 | 18.5 | 592 | 165 | 998 | 32
[6 empty] | 32 | 1197 | 19 | 18.5 | 592 | 3 | Hatchback | Suzuki | Wagon |  |  | 592 | 18.5 | 592 | 165 | 1197 | 32
[6 empty] | 32 | 1197 | 19 | 18.5 | 592 | 3 | Hatchback | Suzuki | Wagon |  |  | 592 | 18.5 | 592 | 165 | 1197 | 32
[6 empty] | 32 | 998 | 19 | 18.5 | 592 | 6 | Hatchback | Suzuki | Wagon |  |  | 592 | 18.5 | 592 | 165 | 998 | 32
[6 empty] | 32 | 998 | 19 | 18.5 | 592 | 4 | Hatchback | Suzuki | Wagon |  |  | 592 | 18.5 | 592 | 165 | 998 | 32
[6 empty] | 32 | 998 | 19 | 18.5 | 592 | 4 | Hatchback | Suzuki | Wagon |  |  | 592 | 18.5 | 592 | 165 | 998 | 32
[6 empty] | 55 | 1498 | 19 | 18.5 | 1017.5 | 4 | Sedan | Volkswagen | Vento |  |  | 1017.5 | 18.5 | 1017.5 | 163 | 1498 | 55
[6 empty] | 37 | 1197 | 19 | 18.5 | 684.5 | 4 | Hatchback | Suzuki | Swift |  |  | 684.5 | 18.5 | 684.5 | 163 | 1197 | 37
[6 empty] | 37 | 1197 | 19 | 18.5 | 684.5 | 4 | Hatchback | Suzuki | Swift |  |  | 684.5 | 18.5 | 684.5 | 163 | 1197 | 37
[6 empty] | 37 | 1197 | 19 | 18.5 | 684.5 | 3 | Hatchback | Suzuki | Swift |  |  | 684.5 | 18.5 | 684.5 | 163 | 1197 | 37
[6 empty] | 37 | 1197 | 19 | 18.5 | 684.5 | 3 | Hatchback | Suzuki | Swift |  |  | 684.5 | 18.5 | 684.5 | 163 | 1197 | 37
[6 empty] | 37 | 1197 | 19 | 18.5 | 684.5 | 3 | Hatchback | Suzuki | Swift |  |  | 684.5 | 18.5 | 684.5 | 163 | 1197 | 37
[6 empty] | 37 | 1248 | 19 | 18.5 | 684.5 | 6 | Hatchback | Suzuki | Swift |  |  | 684.5 | 18.5 | 684.5 | 163 | 1248 | 37
[6 empty] | 37 | 1248 | 19 | 18.5 | 684.5 | 6 | Hatchback | Suzuki | Swift |  |  | 684.5 | 18.5 | 684.5 | 163 | 1248 | 37
[6 empty] | 37 | 1248 | 19 | 18.5 | 684.5 | 6 | Hatchback | Suzuki | Swift |  |  | 684.5 | 18.5 | 684.5 | 163 | 1248 | 37
[6 empty] | 37 | 1248 | 19 | 18.5 | 684.5 | 6 | Hatchback | Suzuki | Swift |  |  | 684.5 | 18.5 | 684.5 | 163 | 1248 | 37
[6 empty] | 37 | 1197 | 19 | 18.5 | 684.5 | 3 | Hatchback | Suzuki | Swift |  |  | 684.5 | 18.5 | 684.5 | 163 | 1197 | 37
[6 empty] | 37 | 1248 | 19 | 18.5 | 684.5 | 3 | Hatchback | Suzuki | Swift |  |  | 684.5 | 18.5 | 684.5 | 163 | 1248 | 37
[6 empty] | 55 | 1598 | 19 | 18.5 | 1017.5 | 3 | Sedan | Volkswagen | Vento |  |  | 1017.5 | 18.5 | 1017.5 | 163 | 1598 | 55
[6 empty] | 55 | 1598 | 19 | 18.5 | 1017.5 | 3 | Sedan | Volkswagen | Vento |  |  | 1017.5 | 18.5 | 1017.5 | 163 | 1598 | 55
[6 empty] | 55 | 1197 | 19 | 18.5 | 1017.5 | 3 | Sedan | Volkswagen | Vento |  |  | 1017.5 | 18.5 | 1017.5 | 163 | 1197 | 55
[6 empty] | 55 | 1197 | 19 | 18.5 | 1017.5 | 3 | Sedan | Volkswagen | Vento |  |  | 1017.5 | 18.5 | 1017.5 | 163 | 1197 | 55
[6 empty] | 55 | 1498 | 19 | 18.5 | 1017.5 | 3 | Sedan | Volkswagen | Vento |  |  | 1017.5 | 18.5 | 1017.5 | 163 | 1498 | 55
[6 empty] | 55 | 1498 | 19 | 18.5 | 1017.5 | 3 | Sedan | Volkswagen | Vento |  |  | 1017.5 | 18.5 | 1017.5 | 163 | 1498 | 55
[6 empty] | 55 | 1498 | 19 | 18.5 | 1017.5 | 3 | Sedan | Volkswagen | Vento |  |  | 1017.5 | 18.5 | 1017.5 | 163 | 1498 | 55
[6 empty] | 55 | 1498 | 19 | 18.5 | 1017.5 | 3 | Sedan | Volkswagen | Vento |  |  | 1017.5 | 18.5 | 1017.5 | 163 | 1498 | 55
[6 empty] | 40 | 1196 | 19 | 18.5 | 740 | 3 | MPV | Suzuki | Eeco |  |  | 740 | 18.5 | 740 | 160 | 1196 | 40
[6 empty] | 40 | 1196 | 19 | 18.5 | 740 | 3 | MPV | Suzuki | Eeco |  |  | 740 | 18.5 | 740 | 160 | 1196 | 40
[6 empty] | 35 | 998 | 19 | 21.535 | 753.725 | 3 | Hatchback | Suzuki | Alto K10 |  |  | 753.725 | 21.535 | 753.725 | 160 | 998 | 35
[6 empty] | 35 | 796 | 19 | 18.5 | 647.5 | 3 | Hatchback | Suzuki | Alto |  |  | 647.5 | 18.5 | 647.5 | 160 | 796 | 35
[6 empty] | 35 | 796 | 19 | 18.5 | 647.5 | 3 | Hatchback | Suzuki | Alto |  |  | 647.5 | 18.5 | 647.5 | 160 | 796 | 35
[6 empty] | 35 | 796 | 19 | 18.5 | 647.5 | 3 | Hatchback | Suzuki | Alto |  |  | 647.5 | 18.5 | 647.5 | 160 | 796 | 35
[6 empty] | 35 | 796 | 19 | 18.5 | 647.5 | 3 | Hatchback | Suzuki | Alto |  |  | 647.5 | 18.5 | 647.5 | 160 | 796 | 35
[6 empty] | 35 | 796 | 19 | 18.5 | 647.5 | 3 | Hatchback | Suzuki | Alto |  |  | 647.5 | 18.5 | 647.5 | 160 | 796 | 35
[6 empty] | 35 | 998 | 19 | 18.5 | 647.5 | 3 | Hatchback | Suzuki | Alto K10 |  |  | 647.5 | 18.5 | 647.5 | 160 | 998 | 35
[6 empty] | 35 | 796 | 19 | 18.5 | 647.5 | 3 | Hatchback | Suzuki | Alto |  |  | 647.5 | 18.5 | 647.5 | 160 | 796 | 35
[6 empty] | 35 | 796 | 19 | 18.5 | 647.5 | 3 | Hatchback | Suzuki | Alto |  |  | 647.5 | 18.5 | 647.5 | 160 | 796 | 35
[6 empty] | 35 | 796 | 19 | 18.5 | 647.5 | 6 | Hatchback | Suzuki | Alto |  |  | 647.5 | 18.5 | 647.5 | 160 | 796 | 35
[6 empty] | 42 | 1496 | 19 | 18.5 | 777 | 3 | Sedan | Toyota | Yaris |  |  | 777 | 18.5 | 777 | 152 | 1496 | 42
[6 empty] | 42 | 1496 | 19 | 18.5 | 777 | 6 | Sedan | Toyota | Yaris |  |  | 777 | 18.5 | 777 | 152 | 1496 | 42
[6 empty] | 42 | 1498 | 19 | 18.5 | 777 | 6 | Sedan | Toyota | Yaris |  |  | 777 | 18.5 | 777 | 152 | 1498 | 42
[6 empty] | 42 | 1496 | 19 | 18.5 | 777 | 3 | Sedan | Toyota | Yaris |  |  | 777 | 18.5 | 777 | 152 | 1496 | 42
[6 empty] | 42 | 1496 | 19 | 18.5 | 777 | 3 | Sedan | Toyota | Yaris |  |  | 777 | 18.5 | 777 | 152 | 1496 | 42
[6 empty] | 42 | 1496 | 19 | 18.5 | 777 | 3 | Sedan | Toyota | Yaris |  |  | 777 | 18.5 | 777 | 152 | 1496 | 42
[6 empty] | 42 | 1496 | 19 | 18.5 | 777 | 3 | Sedan | Toyota | Yaris |  |  | 777 | 18.5 | 777 | 152 | 1496 | 42
[6 empty] | 42 | 1496 | 19 | 18.5 | 777 | 3 | Sedan | Toyota | Yaris |  |  | 777 | 18.5 | 777 | 152 | 1496 | 42
[6 empty] | 42 | 1498 | 19 | 18.5 | 777 | 3 | Sedan | Toyota | Yaris |  |  | 777 | 18.5 | 777 | 152 | 1498 | 42
[6 empty] | 42 | 1496 | 19 | 18.5 | 777 | 3 | Sedan | Toyota | Yaris |  |  | 777 | 18.5 | 777 | 152 | 1496 | 42
[6 empty] | 42 | 1496 | 19 | 18.5 | 777 | 3 | Sedan | Toyota | Yaris |  |  | 777 | 18.5 | 777 | 152 | 1496 | 42
[6 empty] | 42 | 1496 | 19 | 18.5 | 777 | 6 | Sedan | Toyota | Yaris |  |  | 777 | 18.5 | 777 | 152 | 1496 | 42
[6 empty] | 42 | 1496 | 19 | 18.5 | 777 | 3 | Sedan | Toyota | Yaris |  |  | 777 | 18.5 | 777 | 152 | 1496 | 42
[6 empty] | 42 | 1498 | 19 | 18.5 | 777 | 3 | Sedan | Toyota | Yaris |  |  | 777 | 18.5 | 777 | 152 | 1498 | 42
[6 empty] | 43 | 1197 | 18.9 | 19.335 | 831.405 | 3 | Hatchback | Hyundai | Grand I10 Prime |  |  | 831.405 | 19.335 | 831.405 | 165 | 1197 | 43
[6 empty] | 43 | 1197 | 18.9 | 19.335 | 831.405 | 3 | Hatchback | Hyundai | Grand I10 Prime |  |  | 831.405 | 19.335 | 831.405 | 165 | 1197 | 43
[6 empty] | 43 | 1197 | 18.9 | 18.9 | 812.7 | 3 | Hatchback | Hyundai | Grand I10 |  |  | 812.7 | 18.9 | 812.7 | 165 | 1197 | 43
[6 empty] | 43 | 1197 | 18.9 | 19.335 | 831.405 | 3 | Hatchback | Hyundai | Grand I10 |  |  | 831.405 | 19.335 | 831.405 | 165 | 1197 | 43
[6 empty] | 43 | 1197 | 18.9 | 18.195 | 782.385 | 3 | Hatchback | Hyundai | Grand I10 |  |  | 782.385 | 18.195 | 782.385 | 165 | 1197 | 43
[6 empty] | 43 | 1197 | 18.9 | 18.195 | 782.385 | 3 | Hatchback | Hyundai | Grand I10 |  |  | 782.385 | 18.195 | 782.385 | 165 | 1197 | 43
[6 empty] | 43 | 1197 | 18.9 | 19.335 | 831.405 | 3 | Hatchback | Hyundai | Grand I10 |  |  | 831.405 | 19.335 | 831.405 | 165 | 1197 | 43
[6 empty] | 60 | 1493 | 18.49 | 18.245 | 1094.7 | 3 | SUV | Mahindra | Tuv300 |  |  | 1094.7 | 18.245 | 1094.7 | 184 | 1493 | 60
[6 empty] | 60 | 1493 | 18.49 | 18.245 | 1094.7 | 3 | SUV | Mahindra | Tuv300 |  |  | 1094.7 | 18.245 | 1094.7 | 184 | 1493 | 60
[6 empty] | 60 | 1493 | 18.49 | 18.245 | 1094.7 | 4 | SUV | Mahindra | Tuv300 |  |  | 1094.7 | 18.245 | 1094.7 | 184 | 1493 | 60
[6 empty] | 60 | 1493 | 18.49 | 18.245 | 1094.7 | 4 | SUV | Mahindra | Tuv300 |  |  | 1094.7 | 18.245 | 1094.7 | 184 | 1493 | 60
[6 empty] | 60 | 1493 | 18.49 | 18.245 | 1094.7 | 4 | SUV | Mahindra | Tuv300 |  |  | 1094.7 | 18.245 | 1094.7 | 184 | 1493 | 60
[6 empty] | 60 | 1493 | 18.49 | 18.245 | 1094.7 | 3 | SUV | Mahindra | Tuv300 |  |  | 1094.7 | 18.245 | 1094.7 | 184 | 1493 | 60
[6 empty] | 60 | 1493 | 18.49 | 18.245 | 1094.7 | 3 | SUV | Mahindra | Tuv300 |  |  | 1094.7 | 18.245 | 1094.7 | 184 | 1493 | 60
[6 empty] | 60 | 2179 | 18.49 | 18.245 | 1094.7 | 3 | SUV | Mahindra | Tuv300 Plus |  |  | 1094.7 | 18.245 | 1094.7 | 165 | 2179 | 60
[6 empty] | 60 | 2179 | 18.49 | 18.245 | 1094.7 | 3 | SUV | Mahindra | Tuv300 Plus |  |  | 1094.7 | 18.245 | 1094.7 | 165 | 2179 | 60
[6 empty] | 60 | 2179 | 18.49 | 18.245 | 1094.7 | 3 | SUV | Mahindra | Tuv300 Plus |  |  | 1094.7 | 18.245 | 1094.7 | 165 | 2179 | 60
[6 empty] | 43 | 1364 | 18.4 | 19.7 | 847.1 | 3 | Sedan | Toyota | Corolla Altis |  |  | 847.1 | 19.7 | 847.1 | 175 | 1364 | 43
[6 empty] | 45 | 1396 | 18.4 | 20.47 | 921.15 | 3 | Hatchback | Hyundai | Elite I20 |  |  | 921.15 | 20.47 | 921.15 | 170 | 1396 | 45
[6 empty] | 45 | 1396 | 18.4 | 20.47 | 921.15 | 3 | Hatchback | Hyundai | Elite I20 |  |  | 921.15 | 20.47 | 921.15 | 170 | 1396 | 45
[6 empty] | 45 | 1396 | 18.4 | 20.47 | 921.15 | 3 | Hatchback | Hyundai | Elite I20 |  |  | 921.15 | 20.47 | 921.15 | 170 | 1396 | 45
[6 empty] | 45 | 1396 | 18.4 | 20.45 | 920.25 | 3 | Hatchback | Hyundai | Elite I20 |  |  | 920.25 | 20.45 | 920.25 | 170 | 1396 | 45
[6 empty] | 45 | 1396 | 18.4 | 20.47 | 921.15 | 3 | Hatchback | Hyundai | Elite I20 |  |  | 921.15 | 20.47 | 921.15 | 170 | 1396 | 45
[6 empty] | 43 | 1364 | 18.2 | 19.6 | 842.8 | 3 | Sedan | Toyota | Corolla Altis |  |  | 842.8 | 19.6 | 842.8 | 175 | 1364 | 43
[6 empty] | 45 | 1364 | 18.1 | 20.3 | 913.5 | 6 | Hatchback | Toyota | Etios Cross |  |  | 913.5 | 20.3 | 913.5 | 174 | 1364 | 45
[6 empty] | 45 | 1364 | 18.1 | 20.3 | 913.5 | 6 | Hatchback | Toyota | Etios Cross |  |  | 913.5 | 20.3 | 913.5 | 174 | 1364 | 45
[6 empty] | 45 | 1364 | 18.1 | 20.3 | 913.5 | 6 | Hatchback | Toyota | Etios Cross |  |  | 913.5 | 20.3 | 913.5 | 174 | 1364 | 45
[6 empty] | 51 | 1995 | 18 | 19.34 | 986.34 | 6 | Crossover, SUV | Bmw | X1 |  |  | 986.34 | 19.34 | 986.34 | 165 | 1995 | 51
[6 empty] | 51 | 1995 | 18 | 19.34 | 986.34 | 6 | SUV, Crossover | Bmw | X1 |  |  | 986.34 | 19.34 | 986.34 | 165 | 1995 | 51
[6 empty] | 51 | 1995 | 18 | 19.34 | 986.34 | 6 | SUV, Crossover | Bmw | X1 |  |  | 986.34 | 19.34 | 986.34 | 165 | 1995 | 51
[6 empty] | 50 | 1461 | 18 | 19.04 | 952 | 3 | Hatchback | Mahindra | Verito Vibe |  |  | 952 | 19.04 | 952 | 172 | 1461 | 50
[6 empty] | 50 | 1461 | 18 | 19.04 | 952 | 6 | Hatchback | Mahindra | Verito Vibe |  |  | 952 | 19.04 | 952 | 172 | 1461 | 50
[6 empty] | 50 | 1461 | 18 | 19.04 | 952 | 6 | Hatchback | Mahindra | Verito Vibe |  |  | 952 | 19.04 | 952 | 172 | 1461 | 50
[6 empty] | 50 | 1461 | 18 | 19.04 | 952 | 3 | Sedan | Mahindra | Verito |  |  | 952 | 19.04 | 952 | 172 | 1461 | 50
[6 empty] | 50 | 1461 | 18 | 19.04 | 952 | 3 | Sedan | Mahindra | Verito |  |  | 952 | 19.04 | 952 | 172 | 1461 | 50
[6 empty] | 50 | 1461 | 18 | 19.04 | 952 | 6 | Sedan | Mahindra | Verito |  |  | 952 | 19.04 | 952 | 172 | 1461 | 50
[6 empty] | 55 | 1498 | 18 | 19.86 | 1092.3 | 6 | Sedan | Skoda | Monte Carlo |  |  | 1092.3 | 19.86 | 1092.3 | 163 | 1498 | 55
[6 empty] | 55 | 1498 | 18 | 19.565 | 1076.075 | 6 | Sedan | Skoda | Monte Carlo |  |  | 1076.075 | 19.565 | 1076.075 | 163 | 1498 | 55
[6 empty] | 55 | 1498 | 18 | 19.86 | 1092.3 | 3 | Sedan | Skoda | Rapid |  |  | 1092.3 | 19.86 | 1092.3 | 163 | 1498 | 55
[6 empty] | 55 | 1498 | 18 | 19.565 | 1076.075 | 3 | Sedan | Skoda | Rapid |  |  | 1076.075 | 19.565 | 1076.075 | 163 | 1498 | 55
[6 empty] | 55 | 1498 | 18 | 19.565 | 1076.075 | 6 | Sedan | Skoda | Rapid |  |  | 1076.075 | 19.565 | 1076.075 | 163 | 1498 | 55
[6 empty] | 55 | 1498 | 18 | 19.86 | 1092.3 | 6 | Sedan | Skoda | Rapid |  |  | 1092.3 | 19.86 | 1092.3 | 163 | 1498 | 55
[6 empty] | 35 | 796 | 18 | 20.5 | 717.5 | 6 | Hatchback | Suzuki | Alto 800 Tour |  |  | 717.5 | 20.5 | 717.5 | 160 | 796 | 35
[6 empty] | 35 | 796 | 18 | 20.5 | 717.5 | 6 | Hatchback | Suzuki | Alto 800 Tour |  |  | 717.5 | 20.5 | 717.5 | 160 | 796 | 35
[6 empty] | 44 | 1193 | 17.57 | 17.785 | 782.54 | 3 | Hatchback | Tata | Bolt |  |  | 782.54 | 17.785 | 782.54 | 165 | 1193 | 44
[6 empty] | 44 | 1193 | 17.57 | 17.785 | 782.54 | 3 | Hatchback | Tata | Bolt |  |  | 782.54 | 17.785 | 782.54 | 165 | 1193 | 44
[6 empty] | 44 | 1193 | 17.57 | 17.785 | 782.54 | 6 | Hatchback | Tata | Bolt |  |  | 782.54 | 17.785 | 782.54 | 165 | 1193 | 44
[6 empty] | 44 | 1193 | 17.57 | 17.785 | 782.54 | 3 | Hatchback | Tata | Bolt |  |  | 782.54 | 17.785 | 782.54 | 165 | 1193 | 44
[6 empty] | 55 | 1582 | 17.01 | 17.505 | 962.775 | 3 | SUV | Hyundai | Creta |  |  | 962.775 | 17.505 | 962.775 | 190 | 1582 | 55
[6 empty] | 55 | 1582 | 17.01 | 17.505 | 962.775 | 3 | SUV | Hyundai | Creta |  |  | 962.775 | 17.505 | 962.775 | 190 | 1582 | 55
[6 empty] | 55 | 1582 | 17.01 | 17.505 | 962.775 | 3 | SUV | Hyundai | Creta |  |  | 962.775 | 17.505 | 962.775 | 190 | 1582 | 55
[6 empty] | 55 | 1582 | 17.01 | 17.505 | 962.775 | 3 | SUV | Hyundai | Creta |  |  | 962.775 | 17.505 | 962.775 | 190 | 1582 | 55
[6 empty] | 55 | 1582 | 17.01 | 17.505 | 962.775 | 6 | SUV | Hyundai | Creta |  |  | 962.775 | 17.505 | 962.775 | 190 | 1582 | 55
[6 empty] | 55 | 1582 | 17.01 | 17.505 | 962.775 | 6 | SUV | Hyundai | Creta |  |  | 962.775 | 17.505 | 962.775 | 190 | 1582 | 55
[6 empty] | 45 | 1197 | 17 | 17 | 765 | 3 | Hatchback | Volkswagen | Polo |  |  | 765 | 17 | 765 | 165 | 1197 | 45
[6 empty] | 45 | 1197 | 17 | 17 | 765 | 3 | Hatchback | Volkswagen | Vento |  |  | 765 | 17 | 765 | 165 | 1197 | 45
[6 empty] | 40 | 1498 | 17 | 17.5 | 700 | 3 | Hatchback | Ford | Figo |  |  | 700 | 17.5 | 700 | 165 | 1498 | 40
[6 empty] | 45 | 1197 | 16.78 | 17.39 | 782.55 | 3 | Hatchback | Toyota | Etios Cross |  |  | 782.55 | 17.39 | 782.55 | 174 | 1197 | 45
[6 empty] | 45 | 1197 | 16.78 | 17.39 | 782.55 | 3 | Hatchback | Toyota | Etios Cross |  |  | 782.55 | 17.39 | 782.55 | 174 | 1197 | 45
[6 empty] | 62 | 1995 | 16.38 | 17.4 | 1078.8 | 3 | SUV | Hyundai | Tucson |  |  | 1078.8 | 17.4 | 1078.8 | 165 | 1995 | 62
[6 empty] | 62 | 1995 | 16.38 | 16.38 | 1015.56 | 3 | SUV | Hyundai | Tucson |  |  | 1015.56 | 16.38 | 1015.56 | 165 | 1995 | 62
[6 empty] | 62 | 1995 | 16.38 | 16.38 | 1015.56 | 3 | SUV | Hyundai | Tucson |  |  | 1015.56 | 16.38 | 1015.56 | 165 | 1995 | 62
[6 empty] | 62 | 1995 | 16.38 | 16.38 | 1015.56 | 3 | SUV | Hyundai | Tucson |  |  | 1015.56 | 16.38 | 1015.56 | 165 | 1995 | 62
[6 empty] | 42 | 1197 | 16.3 | 17.7 | 743.4 | 6 | Sedan | Suzuki | Dzire Tour |  |  | 743.4 | 17.7 | 743.4 | 170 | 1197 | 42
[6 empty] | 37 | 1197 | 16.3 | 17.15 | 634.55 | 3 | Sedan | Suzuki | Dzire |  |  | 634.55 | 17.15 | 634.55 | 163 | 1197 | 37
[6 empty] | 37 | 1197 | 16.3 | 17.15 | 634.55 | 3 | Sedan | Suzuki | Dzire |  |  | 634.55 | 17.15 | 634.55 | 163 | 1197 | 37
[6 empty] | 37 | 1197 | 16.3 | 17.15 | 634.55 | 6 | Sedan | Suzuki | Dzire |  |  | 634.55 | 17.15 | 634.55 | 163 | 1197 | 37
[6 empty] | 37 | 1197 | 16.3 | 17.15 | 634.55 | 3 | Sedan | Suzuki | Dzire |  |  | 634.55 | 17.15 | 634.55 | 163 | 1197 | 37
[6 empty] | 37 | 1197 | 16.3 | 17.15 | 634.55 | 3 | Sedan | Suzuki | Dzire |  |  | 634.55 | 17.15 | 634.55 | 163 | 1197 | 37
[6 empty] | 37 | 1197 | 16.3 | 17.15 | 634.55 | 6 | Sedan | Suzuki | Dzire |  |  | 634.55 | 17.15 | 634.55 | 163 | 1197 | 37
[6 empty] | 37 | 1197 | 16.3 | 17.15 | 634.55 | 6 | Sedan | Suzuki | Dzire |  |  | 634.55 | 17.15 | 634.55 | 163 | 1197 | 37
[6 empty] | 67 | 1995 | 16 | 17.28 | 1157.76 | 6 | SUV | Bmw | X3 |  |  | 1157.76 | 17.28 | 1157.76 | 212 | 1995 | 67
[6 empty] | 67 | 1998 | 16 | 17.28 | 1157.76 | 3 | SUV | Bmw | X3 |  |  | 1157.76 | 17.28 | 1157.76 | 212 | 1998 | 67
[6 empty] | 67 | 1995 | 16 | 17.28 | 1157.76 | 6 | SUV | Bmw | X3 |  |  | 1157.76 | 17.28 | 1157.76 | 212 | 1995 | 67
[6 empty] | 50 | 1461 | 16 | 17.8 | 890 | 6 | SUV | Renault | Duster |  |  | 890 | 17.8 | 890 | 205 | 1461 | 50
[6 empty] | 50 | 1461 | 16 | 17.8 | 890 | 6 | SUV | Renault | Duster |  |  | 890 | 17.8 | 890 | 205 | 1461 | 50
[6 empty] | 50 | 1461 | 16 | 17.8 | 890 | 3 | SUV | Renault | Duster |  |  | 890 | 17.8 | 890 | 205 | 1461 | 50
[6 empty] | 50 | 1461 | 16 | 17.8 | 890 | 6 | SUV | Renault | Duster |  |  | 890 | 17.8 | 890 | 205 | 1461 | 50
[6 empty] | 50 | 1461 | 16 | 17.8 | 890 | 3 | SUV | Renault | Duster |  |  | 890 | 17.8 | 890 | 205 | 1461 | 50
[6 empty] | 50 | 1461 | 16 | 17.8 | 890 | 6 | SUV | Renault | Duster |  |  | 890 | 17.8 | 890 | 205 | 1461 | 50
[6 empty] | 70 | 2179 | 16 | 15.55 | 1088.5 | 3 | SUV | Mahindra | Xuv500 |  |  | 1088.5 | 15.55 | 1088.5 | 200 | 2179 | 70
[6 empty] | 70 | 2179 | 16 | 15.55 | 1088.5 | 3 | SUV | Mahindra | Xuv500 |  |  | 1088.5 | 15.55 | 1088.5 | 200 | 2179 | 70
[6 empty] | 70 | 2179 | 16 | 17 | 1190 | 3 | SUV | Mahindra | Xuv500 |  |  | 1190 | 17 | 1190 | 200 | 2179 | 70
[6 empty] | 70 | 2179 | 16 | 17 | 1190 | 3 | SUV | Mahindra | Xuv500 |  |  | 1190 | 17 | 1190 | 200 | 2179 | 70
[6 empty] | 70 | 2179 | 16 | 17 | 1190 | 3 | SUV | Mahindra | Xuv500 |  |  | 1190 | 17 | 1190 | 200 | 2179 | 70
[6 empty] | 70 | 2179 | 16 | 17 | 1190 | 6 | SUV | Mahindra | Xuv500 |  |  | 1190 | 17 | 1190 | 200 | 2179 | 70
[6 empty] | 70 | 2179 | 16 | 17 | 1190 | 6 | SUV | Mahindra | Xuv500 |  |  | 1190 | 17 | 1190 | 200 | 2179 | 70
[6 empty] | 70 | 2179 | 16 | 17 | 1190 | 6 | SUV | Mahindra | Xuv500 |  |  | 1190 | 17 | 1190 | 200 | 2179 | 70
[6 empty] | 70 | 2179 | 16 | 17 | 1190 | 6 | SUV | Mahindra | Xuv500 |  |  | 1190 | 17 | 1190 | 200 | 2179 | 70
[6 empty] | 70 | 2179 | 16 | 17 | 1190 | 6 | SUV | Mahindra | Xuv500 |  |  | 1190 | 17 | 1190 | 200 | 2179 | 70
[6 empty] | 70 | 2179 | 16 | 17 | 1190 | 6 | SUV | Mahindra | Xuv500 |  |  | 1190 | 17 | 1190 | 200 | 2179 | 70
[6 empty] | 70 | 2179 | 16 | 17 | 1190 | 6 | SUV | Mahindra | Xuv500 |  |  | 1190 | 17 | 1190 | 200 | 2179 | 70
[6 empty] | 70 | 2179 | 16 | 17 | 1190 | 6 | SUV | Mahindra | Xuv500 |  |  | 1190 | 17 | 1190 | 200 | 2179 | 70
[6 empty] | 70 | 2179 | 16 | 17 | 1190 | 6 | SUV | Mahindra | Xuv500 |  |  | 1190 | 17 | 1190 | 200 | 2179 | 70
[6 empty] | 70 | 2179 | 16 | 17 | 1190 | 6 | SUV | Mahindra | Xuv500 |  |  | 1190 | 17 | 1190 | 200 | 2179 | 70
[6 empty] | 70 | 2179 | 16 | 17 | 1190 | 6 | SUV | Mahindra | Xuv500 |  |  | 1190 | 17 | 1190 | 200 | 2179 | 70
[6 empty] | 70 | 2179 | 16 | 17 | 1190 | 6 | SUV | Mahindra | Xuv500 |  |  | 1190 | 17 | 1190 | 200 | 2179 | 70
[6 empty] | 70 | 2179 | 16 | 17 | 1190 | 6 | SUV | Mahindra | Xuv500 |  |  | 1190 | 17 | 1190 | 200 | 2179 | 70
[6 empty] | 70 | 2179 | 16 | 17 | 1190 | 6 | SUV | Mahindra | Xuv500 |  |  | 1190 | 17 | 1190 | 200 | 2179 | 70
[6 empty] | 51 | 1998 | 15.71 | 16.855 | 859.605 | 1 | Crossover, SUV | Bmw | X1 |  |  | 859.605 | 16.855 | 859.605 | 165 | 1998 | 51
[6 empty] | 43 | 1197 | 15.7 | 16.85 | 724.55 | 6 | Sedan | Hyundai | Xcent |  |  | 724.55 | 16.85 | 724.55 | 165 | 1197 | 43
[6 empty] | 43 | 1197 | 15.7 | 16.85 | 724.55 | 6 | Sedan | Hyundai | Xcent |  |  | 724.55 | 16.85 | 724.55 | 165 | 1197 | 43
[6 empty] | 43 | 1197 | 15.7 | 16.85 | 724.55 | 6 | Sedan | Hyundai | Xcent |  |  | 724.55 | 16.85 | 724.55 | 165 | 1197 | 43
[6 empty] | 43 | 1197 | 15.7 | 16.85 | 724.55 | 6 | Sedan | Hyundai | Xcent |  |  | 724.55 | 16.85 | 724.55 | 165 | 1197 | 43
[6 empty] | 43 | 1197 | 15.7 | 16.85 | 724.55 | 6 | Sedan | Hyundai | Xcent |  |  | 724.55 | 16.85 | 724.55 | 165 | 1197 | 43
[6 empty] | 35 | 1198 | 15.5 | 16.825 | 588.875 | 6 | Hatchback | Mahindra | Kuv100 Nxt |  |  | 588.875 | 16.825 | 588.875 | 170 | 1198 | 35
[6 empty] | 35 | 1198 | 15.5 | 16.825 | 588.875 | 3 | Hatchback | Mahindra | Kuv100 Nxt |  |  | 588.875 | 16.825 | 588.875 | 170 | 1198 | 35
[6 empty] | 35 | 1198 | 15.5 | 16.825 | 588.875 | 3 | Hatchback | Mahindra | Kuv100 Nxt |  |  | 588.875 | 16.825 | 588.875 | 170 | 1198 | 35
[6 empty] | 35 | 1198 | 15.5 | 16.825 | 588.875 | 3 | Hatchback | Mahindra | Kuv100 Nxt |  |  | 588.875 | 16.825 | 588.875 | 170 | 1198 | 35
[6 empty] | 35 | 1198 | 15.5 | 16.825 | 588.875 | 2 | Hatchback | Mahindra | Kuv100 Nxt |  |  | 588.875 | 16.825 | 588.875 | 170 | 1198 | 35
[6 empty] | 35 | 1198 | 15.5 | 16.825 | 588.875 | 6 | Hatchback | Mahindra | Kuv100 Nxt |  |  | 588.875 | 16.825 | 588.875 | 170 | 1198 | 35
[6 empty] | 35 | 1198 | 15.5 | 16.825 | 588.875 | 3 | Hatchback | Mahindra | Kuv100 Nxt |  |  | 588.875 | 16.825 | 588.875 | 170 | 1198 | 35
[6 empty] | 35 | 1198 | 15.5 | 16.825 | 588.875 | 3 | Hatchback | Mahindra | Kuv100 Nxt |  |  | 588.875 | 16.825 | 588.875 | 170 | 1198 | 35
[6 empty] | 35 | 1198 | 15.5 | 16.825 | 588.875 | 3 | Hatchback | Mahindra | Kuv100 Nxt |  |  | 588.875 | 16.825 | 588.875 | 170 | 1198 | 35
[6 empty] | 35 | 1198 | 15.5 | 16.825 | 588.875 | 3 | Hatchback | Mahindra | Kuv100 Nxt |  |  | 588.875 | 16.825 | 588.875 | 170 | 1198 | 35
[6 empty] | 35 | 1198 | 15.5 | 16.825 | 588.875 | 3 | Hatchback | Mahindra | Kuv100 Nxt |  |  | 588.875 | 16.825 | 588.875 | 170 | 1198 | 35
[6 empty] | 45 | 1498 | 15.3 | 18.48 | 831.6 | 3 | Sedan | Volkswagen | Ameo |  |  | 831.6 | 18.48 | 831.6 | 165 | 1498 | 45
[6 empty] | 45 | 1498 | 15.3 | 18.48 | 831.6 | 3 | Sedan | Volkswagen | Ameo |  |  | 831.6 | 18.48 | 831.6 | 165 | 1498 | 45
[6 empty] | 45 | 1498 | 15.3 | 18.515 | 833.175 | 3 | Sedan | Volkswagen | Ameo |  |  | 833.175 | 18.515 | 833.175 | 165 | 1498 | 45
[6 empty] | 45 | 1498 | 15.3 | 18.48 | 831.6 | 3 | Sedan | Volkswagen | Ameo |  |  | 831.6 | 18.48 | 831.6 | 165 | 1498 | 45
[6 empty] | 45 | 1498 | 15.3 | 18.515 | 833.175 | 3 | Sedan | Volkswagen | Ameo |  |  | 833.175 | 18.515 | 833.175 | 165 | 1498 | 45
[6 empty] | 55 | 1591 | 15.29 | 16.645 | 915.475 | 3 | SUV | Hyundai | Creta |  |  | 915.475 | 16.645 | 915.475 | 190 | 1591 | 55
[6 empty] | 55 | 1591 | 15.29 | 16.645 | 915.475 | 6 | SUV | Hyundai | Creta |  |  | 915.475 | 16.645 | 915.475 | 190 | 1591 | 55
[6 empty] | 55 | 1591 | 15.29 | 16.645 | 915.475 | 3 | SUV | Hyundai | Creta |  |  | 915.475 | 16.645 | 915.475 | 190 | 1591 | 55
[6 empty] | 55 | 1591 | 15.29 | 16.645 | 915.475 | 3 | SUV | Hyundai | Creta |  |  | 915.475 | 16.645 | 915.475 | 190 | 1591 | 55
[6 empty] | 55 | 1591 | 15.29 | 16.645 | 915.475 | 6 | SUV | Hyundai | Creta |  |  | 915.475 | 16.645 | 915.475 | 190 | 1591 | 55
[6 empty] | 55 | 1591 | 15.29 | 16.645 | 915.475 | 3 | SUV | Hyundai | Creta |  |  | 915.475 | 16.645 | 915.475 | 190 | 1591 | 55
[6 empty] | 55 | 1591 | 15.29 | 16.645 | 915.475 | 3 | SUV | Hyundai | Creta |  |  | 915.475 | 16.645 | 915.475 | 190 | 1591 | 55
[6 empty] | 55 | 1591 | 15.29 | 16.645 | 915.475 | 3 | SUV | Hyundai | Creta |  |  | 915.475 | 16.645 | 915.475 | 190 | 1591 | 55
[6 empty] | 32 | 1197 | 15.1 | 16.55 | 529.6 | 3 | Hatchback | Suzuki | Ignis |  |  | 529.6 | 16.55 | 529.6 | 180 | 1197 | 32
[6 empty] | 45 | 1197 | 15.1 | 16.405 | 738.225 | 3 | Hatchback | Toyota | Etios Liva |  |  | 738.225 | 16.405 | 738.225 | 170 | 1197 | 45
[6 empty] | 45 | 1197 | 15.1 | 16.63 | 748.35 | 3 | Hatchback | Toyota | Etios Liva |  |  | 748.35 | 16.63 | 748.35 | 170 | 1197 | 45
[6 empty] | 45 | 1197 | 15.1 | 16.405 | 738.225 | 3 | Hatchback | Toyota | Etios Liva |  |  | 738.225 | 16.405 | 738.225 | 170 | 1197 | 45
[6 empty] | 45 | 1197 | 15.1 | 16.63 | 748.35 | 3 | Hatchback | Toyota | Etios Liva |  |  | 748.35 | 16.63 | 748.35 | 170 | 1197 | 45
[6 empty] | 45 | 1197 | 15.1 | 16.405 | 738.225 | 3 | Hatchback | Toyota | Etios Liva |  |  | 738.225 | 16.405 | 738.225 | 170 | 1197 | 45
[6 empty] | 45 | 1197 | 15.1 | 16.405 | 738.225 | 4 | Hatchback | Toyota | Etios Liva |  |  | 738.225 | 16.405 | 738.225 | 170 | 1197 | 45
[6 empty] | 45 | 1197 | 15.1 | 16.405 | 738.225 | 4 | Hatchback | Toyota | Etios Liva |  |  | 738.225 | 16.405 | 738.225 | 170 | 1197 | 45
[6 empty] | 43 | 1798 | 15.1 | 16.9 | 726.7 | 4 | Sedan | Toyota | Prius |  |  | 726.7 | 16.9 | 726.7 | 165 | 1798 | 43
[6 empty] | 66 | 1968 | 15.1 | 16.645 | 1098.57 | 6 | Sedan | Skoda | Superb Sportline |  |  | 1098.57 | 16.645 | 1098.57 | 149 | 1968 | 66
[6 empty] | 66 | 1968 | 15.1 | 16.645 | 1098.57 | 6 | SUV | Skoda | Kodiaq |  |  | 1098.57 | 16.645 | 1098.57 | 149 | 1968 | 66
[6 empty] | 66 | 1968 | 15.1 | 16.645 | 1098.57 | 6 | SUV | Skoda | Kodiaq |  |  | 1098.57 | 16.645 | 1098.57 | 149 | 1968 | 66
[6 empty] | 66 | 1968 | 15.1 | 16.645 | 1098.57 | 6 | SUV | Skoda | Kodiaq |  |  | 1098.57 | 16.645 | 1098.57 | 149 | 1968 | 66
[6 empty] | 66 | 1968 | 15.1 | 16.645 | 1098.57 | 3 | Sedan | Skoda | Superb |  |  | 1098.57 | 16.645 | 1098.57 | 149 | 1968 | 66
[6 empty] | 66 | 1968 | 15.1 | 16.645 | 1098.57 | 6 | Sedan | Skoda | Superb |  |  | 1098.57 | 16.645 | 1098.57 | 149 | 1968 | 66
[6 empty] | 66 | 1968 | 15.1 | 16.645 | 1098.57 | 3 | Sedan | Skoda | Superb |  |  | 1098.57 | 16.645 | 1098.57 | 149 | 1968 | 66
[6 empty] | 70 | 1998 | 15.01 | 16.505 | 1155.35 | 6 | Sedan | Bmw | 5-Series |  |  | 1155.35 | 16.505 | 1155.35 | 158 | 1998 | 70
[6 empty] | 45 | 1496 | 15 | 15.5 | 697.5 | 3 | Hatchback | Toyota | Etios Cross |  |  | 697.5 | 15.5 | 697.5 | 174 | 1496 | 45
[6 empty] | 40 | 1197 | 15 | 16.5 | 660 | 6 | Hatchback | Hyundai | I20 Active |  |  | 660 | 16.5 | 660 | 190 | 1197 | 40
[6 empty] | 40 | 1197 | 15 | 16.095 | 643.8 | 6 | Hatchback | Hyundai | I20 Active |  |  | 643.8 | 16.095 | 643.8 | 190 | 1197 | 40
[6 empty] | 40 | 1197 | 15 | 16.095 | 643.8 | 3 | Hatchback | Hyundai | I20 Active |  |  | 643.8 | 16.095 | 643.8 | 190 | 1197 | 40
[6 empty] | 42 | 1248 | 14.6 | 17.2 | 722.4 | 3 | Sedan | Suzuki | Dzire Tour |  |  | 722.4 | 17.2 | 722.4 | 170 | 1248 | 42
[6 empty] | 55 | 1498 | 14.5 | 17.815 | 979.825 | 3 | Sedan | Skoda | Rapid |  |  | 979.825 | 17.815 | 979.825 | 163 | 1498 | 55
[6 empty] | 55 | 1498 | 14.5 | 17.815 | 979.825 | 3 | Sedan | Skoda | Rapid |  |  | 979.825 | 17.815 | 979.825 | 163 | 1498 | 55
[6 empty] | 55 | 1498 | 14.5 | 18.11 | 996.05 | 3 | Sedan | Skoda | Rapid |  |  | 996.05 | 18.11 | 996.05 | 163 | 1498 | 55
[6 empty] | 45 | 999 | 14 | 15 | 675 | 5 | Hatchback | Volkswagen | Polo |  |  | 675 | 15 | 675 | 165 | 999 | 45
[6 empty] | 45 | 999 | 14 | 15 | 675 | 6 | Hatchback | Volkswagen | Polo |  |  | 675 | 15 | 675 | 165 | 999 | 45
[6 empty] | 45 | 999 | 14 | 15 | 675 | 3 | Hatchback | Volkswagen | Polo |  |  | 675 | 15 | 675 | 165 | 999 | 45
[6 empty] | 45 | 1582 | 14 | 15.5 | 697.5 | 6 | Sedan | Hyundai | Verna |  |  | 697.5 | 15.5 | 697.5 | 165 | 1582 | 45
[6 empty] | 45 | 1582 | 14 | 15.5 | 697.5 | 6 | Sedan | Hyundai | Verna |  |  | 697.5 | 15.5 | 697.5 | 165 | 1582 | 45
[6 empty] | 60 | 2179 | 14 | 15.8 | 948 | 6 | SUV | Tata | Hexa |  |  | 948 | 15.8 | 948 | 200 | 2179 | 60
[6 empty] | 60 | 2179 | 14 | 15.8 | 948 | 3 | SUV | Tata | Hexa |  |  | 948 | 15.8 | 948 | 200 | 2179 | 60
[6 empty] | 60 | 2179 | 14 | 15.8 | 948 | 6 | SUV | Tata | Hexa |  |  | 948 | 15.8 | 948 | 200 | 2179 | 60
[6 empty] | 60 | 2179 | 14 | 15.8 | 948 | 6 | SUV | Tata | Hexa |  |  | 948 | 15.8 | 948 | 200 | 2179 | 60
[6 empty] | 60 | 2179 | 14 | 15.8 | 948 | 6 | SUV | Tata | Hexa |  |  | 948 | 15.8 | 948 | 200 | 2179 | 60
[6 empty] | 60 | 2179 | 14 | 15.8 | 948 | 6 | SUV | Tata | Hexa |  |  | 948 | 15.8 | 948 | 200 | 2179 | 60
[6 empty] | 60 | 2179 | 14 | 15.8 | 948 | 6 | SUV | Tata | Hexa |  |  | 948 | 15.8 | 948 | 200 | 2179 | 60
[6 empty] | 35 | 998 | 14 | 15.5 | 542.5 | 6 | Hatchback | Suzuki | Alto K10 |  |  | 542.5 | 15.5 | 542.5 | 160 | 998 | 35
[6 empty] | 35 | 998 | 14 | 15.5 | 542.5 | 6 | Hatchback | Suzuki | Alto K10 |  |  | 542.5 | 15.5 | 542.5 | 160 | 998 | 35
[6 empty] | 35 | 998 | 14 | 15.5 | 542.5 | 3 | Hatchback | Suzuki | Alto K10 |  |  | 542.5 | 15.5 | 542.5 | 160 | 998 | 35
[6 empty] | 35 | 998 | 14 | 15.5 | 542.5 | 3 | Hatchback | Suzuki | Alto K10 |  |  | 542.5 | 15.5 | 542.5 | 160 | 998 | 35
[6 empty] | 63 | 2179 | 13.93 | 15.965 | 1005.795 | 6 | SUV | Tata | Safari Storme |  |  | 1005.795 | 15.965 | 1005.795 | 200 | 2179 | 63
[6 empty] | 60 | 1493 | 13.8 | 15.505 | 930.3 | 6 | SUV | Mahindra | Nuvosport |  |  | 930.3 | 15.505 | 930.3 | 180 | 1493 | 60
[6 empty] | 60 | 1493 | 13.8 | 15.505 | 930.3 | 6 | SUV | Mahindra | Nuvosport |  |  | 930.3 | 15.505 | 930.3 | 180 | 1493 | 60
[6 empty] | 60 | 1493 | 13.8 | 15.505 | 930.3 | 6 | SUV | Mahindra | Nuvosport |  |  | 930.3 | 15.505 | 930.3 | 180 | 1493 | 60
[6 empty] | 60 | 1493 | 13.8 | 15.505 | 930.3 | 3 | SUV | Mahindra | Nuvosport |  |  | 930.3 | 15.505 | 930.3 | 165 | 1493 | 60
[6 empty] | 45 | 1496 | 13.6 | 14.95 | 672.75 | 6 | Sedan | Toyota | Platinum Etios |  |  | 672.75 | 14.95 | 672.75 | 170 | 1496 | 45
[6 empty] | 45 | 1496 | 13.6 | 15.15 | 681.75 | 3 | Sedan | Toyota | Platinum Etios |  |  | 681.75 | 15.15 | 681.75 | 170 | 1496 | 45
[6 empty] | 45 | 1496 | 13.6 | 14.95 | 672.75 | 3 | Sedan | Toyota | Platinum Etios |  |  | 672.75 | 14.95 | 672.75 | 170 | 1496 | 45
[6 empty] | 45 | 1496 | 13.6 | 14.95 | 672.75 | 3 | Sedan | Toyota | Platinum Etios |  |  | 672.75 | 14.95 | 672.75 | 170 | 1496 | 45
[6 empty] | 45 | 1496 | 13.6 | 14.95 | 672.75 | 3 | Sedan | Toyota | Platinum Etios |  |  | 672.75 | 14.95 | 672.75 | 170 | 1496 | 45
[6 empty] | 78 | 2993 | 13.5 | 14.98 | 1168.44 | 3 | Sedan | Bmw | 7-Series |  |  | 1168.44 | 14.98 | 1168.44 | 152 | 2993 | 78
[6 empty] | 78 | 2993 | 13.5 | 14.98 | 1168.44 | 3 | Sedan | Bmw | 7-Series |  |  | 1168.44 | 14.98 | 1168.44 | 152 | 2993 | 78
[6 empty] | 78 | 2993 | 13.5 | 14.98 | 1168.44 | 3 | Sedan | Bmw | 7-Series |  |  | 1168.44 | 14.98 | 1168.44 | 152 | 2993 | 78
[6 empty] | 45 | 1197 | 13.3 | 15.9 | 715.5 | 3 | Hatchback | Hyundai | Elite I20 |  |  | 715.5 | 15.9 | 715.5 | 170 | 1197 | 45
[6 empty] | 45 | 1197 | 13.3 | 15.9 | 715.5 | 3 | Hatchback | Hyundai | Elite I20 |  |  | 715.5 | 15.9 | 715.5 | 170 | 1197 | 45
[6 empty] | 45 | 1197 | 13.3 | 15.9 | 715.5 | 3 | Hatchback | Hyundai | Elite I20 |  |  | 715.5 | 15.9 | 715.5 | 170 | 1197 | 45
[6 empty] | 45 | 1197 | 13.3 | 15.95 | 717.75 | 3 | Hatchback | Hyundai | Elite I20 |  |  | 717.75 | 15.95 | 717.75 | 170 | 1197 | 45
[6 empty] | 45 | 1197 | 13.3 | 15.9 | 715.5 | 3 | Hatchback | Hyundai | Elite I20 |  |  | 715.5 | 15.9 | 715.5 | 170 | 1197 | 45
[6 empty] | 45 | 1197 | 13.3 | 15.9 | 715.5 | 6 | Hatchback | Hyundai | Elite I20 |  |  | 715.5 | 15.9 | 715.5 | 170 | 1197 | 45
[6 empty] | 45 | 1197 | 13.3 | 15.95 | 717.75 | 6 | Hatchback | Hyundai | Elite I20 |  |  | 717.75 | 15.95 | 717.75 | 165 | 1197 | 45
[6 empty] | 62 | 1999 | 13.3 | 13.165 | 816.23 | 6 | SUV | Hyundai | Tucson |  |  | 816.23 | 13.165 | 816.23 | 165 | 1999 | 62
[6 empty] | 62 | 1999 | 13.3 | 13.125 | 813.75 | 6 | SUV | Hyundai | Tucson |  |  | 813.75 | 13.125 | 813.75 | 165 | 1999 | 62
[6 empty] | 62 | 1999 | 13.3 | 13.125 | 813.75 | 6 | SUV | Hyundai | Tucson |  |  | 813.75 | 13.125 | 813.75 | 165 | 1999 | 62
[6 empty] | 62 | 1999 | 13.3 | 13.125 | 813.75 | 6 | SUV | Hyundai | Tucson |  |  | 813.75 | 13.125 | 813.75 | 165 | 1999 | 62
[6 empty] | 44 | 1193 | 13.2 | 15.4 | 677.6 | 6 | Sedan | Tata | Zest |  |  | 677.6 | 15.4 | 677.6 | 175 | 1193 | 44
[6 empty] | 44 | 1193 | 13.2 | 15.4 | 677.6 | 3 | Sedan | Tata | Zest |  |  | 677.6 | 15.4 | 677.6 | 175 | 1193 | 44
[6 empty] | 44 | 1193 | 13.2 | 15.4 | 677.6 | 3 | Sedan | Tata | Zest |  |  | 677.6 | 15.4 | 677.6 | 175 | 1193 | 44
[6 empty] | 44 | 1193 | 13.2 | 15.4 | 677.6 | 3 | Sedan | Tata | Zest |  |  | 677.6 | 15.4 | 677.6 | 175 | 1193 | 44
[6 empty] | 50 | 1999 | 13.1 | 13.85 | 692.5 | 6 | Sedan | Hyundai | Elantra |  |  | 692.5 | 13.85 | 692.5 | 165 | 1999 | 50
[6 empty] | 50 | 1999 | 13.1 | 13.85 | 692.5 | 3 | Sedan | Hyundai | Elantra |  |  | 692.5 | 13.85 | 692.5 | 165 | 1999 | 50
[6 empty] | 50 | 1999 | 13.1 | 13.85 | 692.5 | 6 | Sedan | Hyundai | Elantra |  |  | 692.5 | 13.85 | 692.5 | 165 | 1999 | 50
[6 empty] | 50 | 1999 | 13.1 | 13.85 | 692.5 | 3 | Sedan | Hyundai | Elantra |  |  | 692.5 | 13.85 | 692.5 | 165 | 1999 | 50
[6 empty] | 70 | 2993 | 13.1 | 14.6 | 1022 | 3 | Sedan | Bmw | 5-Series |  |  | 1022 | 14.6 | 1022 | 158 | 2993 | 70
[6 empty] | 35 | 796 | 13 | 13.85 | 484.75 | 6 | MPV | Suzuki | Omni |  |  | 484.75 | 13.85 | 484.75 | 165 | 796 | 35
[6 empty] | 36 | 796 | 13 | 13.85 | 498.6 | 3 | MPV | Suzuki | Omni |  |  | 498.6 | 13.85 | 498.6 | 165 | 796 | 36
[6 empty] | 60 | 1493 | 12.8 | 14.505 | 870.3 | 3 | SUV | Mahindra | Nuvosport |  |  | 870.3 | 14.505 | 870.3 | 180 | 1493 | 60
[6 empty] | 60 | 1493 | 12.8 | 14.505 | 870.3 | 6 | SUV | Mahindra | Nuvosport |  |  | 870.3 | 14.505 | 870.3 | 180 | 1493 | 60
[6 empty] | 37 | 1197 | 12.6 | 14.8 | 547.6 | 6 | Hatchback | Suzuki | Swift |  |  | 547.6 | 14.8 | 547.6 | 163 | 1197 | 37
[6 empty] | 80 | 2755 | 12.55 | 12.725 | 1018 | 6 | SUV | Toyota | Fortuner |  |  | 1018 | 12.725 | 1018 | 220 | 2755 | 80
[6 empty] | 80 | 2755 | 12.55 | 13.395 | 1071.6 | 6 | SUV | Toyota | Fortuner |  |  | 1071.6 | 13.395 | 1071.6 | 220 | 2755 | 80
[6 empty] | 80 | 2755 | 12.55 | 12.725 | 1018 | 3 | SUV | Toyota | Fortuner |  |  | 1018 | 12.725 | 1018 | 220 | 2755 | 80
[6 empty] | 80 | 2755 | 12.55 | 13.395 | 1071.6 | 3 | SUV | Toyota | Fortuner |  |  | 1071.6 | 13.395 | 1071.6 | 165 | 2755 | 80
[6 empty] | 80 | 2755 | 12.55 | 12.725 | 1018 | 3 | SUV | Toyota | Fortuner |  |  | 1018 | 12.725 | 1018 | 165 | 2755 | 80
[6 empty] | 52 | 2979 | 12.5 | 10.4 | 540.8 | 6 | Coupe | Bmw | M2 Competition |  |  | 540.8 | 10.4 | 540.8 | 165 | 2979 | 52
[6 empty] | 60 | 2523 | 12.4 | 14.18 | 850.8 | 6 | SUV | Mahindra | Bolero Power Plus |  |  | 850.8 | 14.18 | 850.8 | 195 | 2523 | 60
[6 empty] | 60 | 1493 | 12.4 | 15.2 | 912 | 6 | SUV | Mahindra | Bolero Power Plus |  |  | 912 | 15.2 | 912 | 180 | 1493 | 60
[6 empty] | 60 | 1493 | 12.4 | 15.2 | 912 | 6 | SUV | Mahindra | Bolero Power Plus |  |  | 912 | 15.2 | 912 | 180 | 1493 | 60
[6 empty] | 60 | 1493 | 12.4 | 15.2 | 912 | 6 | SUV | Mahindra | Bolero Power Plus |  |  | 912 | 15.2 | 912 | 180 | 1493 | 60
[6 empty] | 60 | 1493 | 12.4 | 15.2 | 912 | 3 | SUV | Mahindra | Bolero Power Plus |  |  | 912 | 15.2 | 912 | 180 | 1493 | 60
[6 empty] | 60 | 2523 | 12.3 | 13.9 | 834 | 3 | SUV | Mahindra | Bolero |  |  | 834 | 13.9 | 834 | 180 | 2523 | 60
[6 empty] | 60 | 2523 | 12.3 | 13.9 | 834 | 3 | SUV | Mahindra | Bolero |  |  | 834 | 13.9 | 834 | 180 | 2523 | 60
[6 empty] | 55 | 1598 | 12.1 | 15.05 | 827.75 | 3 | Sedan | Volkswagen | Vento |  |  | 827.75 | 15.05 | 827.75 | 163 | 1598 | 55
[6 empty] | 55 | 2393 | 12 | 15 | 825 | 3 | MUV | Toyota | Innova Crysta |  |  | 825 | 15 | 825 | 167 | 2393 | 55
[6 empty] | 55 | 2393 | 12 | 15 | 825 | 3 | MUV | Toyota | Innova Crysta |  |  | 825 | 15 | 825 | 167 | 2393 | 55
[6 empty] | 55 | 2393 | 12 | 15 | 825 | 6 | MUV | Toyota | Innova Crysta |  |  | 825 | 15 | 825 | 167 | 2393 | 55
[6 empty] | 55 | 2393 | 12 | 15 | 825 | 3 | MUV | Toyota | Innova Crysta |  |  | 825 | 15 | 825 | 167 | 2393 | 55
[6 empty] | 55 | 2393 | 12 | 15 | 825 | 3 | MUV | Toyota | Innova Crysta |  |  | 825 | 15 | 825 | 167 | 2393 | 55
[6 empty] | 55 | 2393 | 12 | 15 | 825 | 6 | MUV | Toyota | Innova Crysta |  |  | 825 | 15 | 825 | 167 | 2393 | 55
[6 empty] | 55 | 2393 | 12 | 15 | 825 | 6 | MUV | Toyota | Innova Crysta |  |  | 825 | 15 | 825 | 167 | 2393 | 55
[6 empty] | 55 | 2393 | 12 | 15 | 825 | 3 | MUV | Toyota | Innova Crysta |  |  | 825 | 15 | 825 | 167 | 2393 | 55
[6 empty] | 55 | 1598 | 12 | 13.42 | 738.1 | 3 | Sedan | Skoda | Monte Carlo |  |  | 738.1 | 13.42 | 738.1 | 163 | 1598 | 55
[6 empty] | 55 | 1598 | 12 | 13.705 | 753.775 | 3 | Sedan | Skoda | Monte Carlo |  |  | 753.775 | 13.705 | 753.775 | 163 | 1598 | 55
[6 empty] | 55 | 1598 | 12 | 13.705 | 753.775 | 3 | Sedan | Skoda | Rapid |  |  | 753.775 | 13.705 | 753.775 | 163 | 1598 | 55
[6 empty] | 55 | 1598 | 12 | 13.705 | 753.775 | 3 | Sedan | Skoda | Rapid |  |  | 753.775 | 13.705 | 753.775 | 163 | 1598 | 55
[6 empty] | 55 | 1598 | 12 | 13.42 | 738.1 | 3 | Sedan | Skoda | Rapid |  |  | 738.1 | 13.42 | 738.1 | 163 | 1598 | 55
[6 empty] | 55 | 1598 | 12 | 13.705 | 753.775 | 3 | Sedan | Skoda | Rapid |  |  | 753.775 | 13.705 | 753.775 | 163 | 1598 | 55
[6 empty] | 55 | 1598 | 12 | 13.42 | 738.1 | 3 | Sedan | Skoda | Rapid |  |  | 738.1 | 13.42 | 738.1 | 163 | 1598 | 55
[6 empty] | 55 | 1598 | 12 | 13.705 | 753.775 | 3 | Sedan | Skoda | Rapid |  |  | 753.775 | 13.705 | 753.775 | 163 | 1598 | 55
[6 empty] | 55 | 1598 | 12 | 13.42 | 738.1 | 6 | Sedan | Skoda | Rapid |  |  | 738.1 | 13.42 | 738.1 | 163 | 1598 | 55
[6 empty] | 40 | 1196 | 12 | 13.5 | 540 | 3 | MPV | Suzuki | Eeco |  |  | 540 | 13.5 | 540 | 160 | 1196 | 40
[6 empty] | 40 | 1196 | 12 | 13.5 | 540 | 3 | MPV | Suzuki | Eeco |  |  | 540 | 13.5 | 540 | 160 | 1196 | 40
[6 empty] | 60 | 2523 | 11.5 | 13.45 | 807 | 6 | SUV | Mahindra | Scorpio |  |  | 807 | 13.45 | 807 | 165 | 2523 | 60
[6 empty] | 60 | 2179 | 11.5 | 13.45 | 807 | 3 | SUV | Mahindra | Scorpio |  |  | 807 | 13.45 | 807 | 165 | 2179 | 60
[6 empty] | 60 | 2179 | 11.5 | 13.45 | 807 | 6 | SUV | Mahindra | Scorpio |  |  | 807 | 13.45 | 807 | 165 | 2179 | 60
[6 empty] | 60 | 2179 | 11.5 | 13.45 | 807 | 6 | SUV | Mahindra | Scorpio |  |  | 807 | 13.45 | 807 | 165 | 2179 | 60
[6 empty] | 60 | 2179 | 11.5 | 13.45 | 807 | 6 | SUV | Mahindra | Scorpio |  |  | 807 | 13.45 | 807 | 165 | 2179 | 60
[6 empty] | 60 | 2179 | 11.5 | 13.45 | 807 | 6 | SUV | Mahindra | Scorpio |  |  | 807 | 13.45 | 807 | 165 | 2179 | 60
[6 empty] | 60 | 2179 | 11.5 | 13.45 | 807 | 6 | SUV | Mahindra | Scorpio |  |  | 807 | 13.45 | 807 | 165 | 2179 | 60
[6 empty] | 55 | 2179 | 11.4 | 13 | 715 | 6 | SUV | Mahindra | Xylo |  |  | 715 | 13 | 715 | 180 | 2179 | 55
[6 empty] | 55 | 2179 | 11.4 | 13 | 715 | 6 | SUV | Mahindra | Xylo |  |  | 715 | 13 | 715 | 180 | 2179 | 55
[6 empty] | 55 | 2179 | 11.4 | 13 | 715 | 6 | SUV | Mahindra | Xylo |  |  | 715 | 13 | 715 | 180 | 2179 | 55
[6 empty] | 66 | 1798 | 11.3 | 12.5 | 825 | 6 | Sedan | Skoda | Superb Sportline |  |  | 825 | 12.5 | 825 | 164 | 1798 | 66
[6 empty] | 66 | 1798 | 11.3 | 12.5 | 825 | 6 | Sedan | Skoda | Superb |  |  | 825 | 12.5 | 825 | 164 | 1798 | 66
[6 empty] | 55 | 2694 | 11.2 | 14.6 | 803 | 6 | MUV | Toyota | Innova Crysta |  |  | 803 | 14.6 | 803 | 167 | 2694 | 55
[6 empty] | 55 | 2694 | 11.2 | 14.6 | 803 | 6 | MUV | Toyota | Innova Crysta |  |  | 803 | 14.6 | 803 | 167 | 2694 | 55
[6 empty] | 55 | 2393 | 11.2 | 14.6 | 803 | 6 | MUV | Toyota | Innova Crysta |  |  | 803 | 14.6 | 803 | 167 | 2393 | 55
[6 empty] | 55 | 2393 | 11.2 | 14.6 | 803 | 1 | MUV | Toyota | Innova Crysta |  |  | 803 | 14.6 | 803 | 167 | 2393 | 55
[6 empty] | 55 | 2755 | 11.2 | 14.6 | 803 | 1 | MUV | Toyota | Innova Crysta |  |  | 803 | 14.6 | 803 | 167 | 2755 | 55
[6 empty] | 55 | 2755 | 11.2 | 14.6 | 803 | 6 | MUV | Toyota | Innova Crysta |  |  | 803 | 14.6 | 803 | 167 | 2755 | 55
[6 empty] | 55 | 2393 | 11.2 | 14.6 | 803 | 3 | MUV | Toyota | Innova Crysta |  |  | 803 | 14.6 | 803 | 167 | 2393 | 55
[6 empty] | 55 | 2694 | 11.2 | 14.6 | 803 | 6 | MUV | Toyota | Innova Crysta |  |  | 803 | 14.6 | 803 | 167 | 2694 | 55
[6 empty] | 70 | 72 | 11 | 14.5 | 1015 | 3 | Sedan | Mahindra | E Verito |  |  | 1015 | 14.5 | 1015 | 165 | 72 | 70
[6 empty] | 70 | 72 | 11 | 14.5 | 1015 | 3 | Sedan | Mahindra | E Verito |  |  | 1015 | 14.5 | 1015 | 165 | 72 | 70
[6 empty] | 70 | 72 | 11 | 14.5 | 1015 | 3 | Sedan | Mahindra | E Verito |  |  | 1015 | 14.5 | 1015 | 165 | 72 | 70
[6 empty] | 40 | 1196 | 11 | 13 | 520 | 3 | MPV | Suzuki | Eeco |  |  | 520 | 13 | 520 | 160 | 1196 | 40
[6 empty] | 63 | 2179 | 10.8 | 12.4 | 781.2 | 3 | SUV | Tata | Safari Storme |  |  | 781.2 | 12.4 | 781.2 | 200 | 2179 | 63
[6 empty] | 63 | 2179 | 10.8 | 12.4 | 781.2 | 3 | SUV | Tata | Safari Storme |  |  | 781.2 | 12.4 | 781.2 | 200 | 2179 | 63
[6 empty] | 63 | 2179 | 10.8 | 11.9 | 749.7 | 3 | SUV | Tata | Safari Storme |  |  | 749.7 | 11.9 | 749.7 | 200 | 2179 | 63
[6 empty] | 55 | 2489 | 10.7 | 12.15 | 668.25 | 4 | SUV | Mahindra | Xylo |  |  | 668.25 | 12.15 | 668.25 | 186 | 2489 | 55
[6 empty] | 66 | 1798 | 10.6 | 12.36 | 815.76 | 5 | Sedan | Skoda | Superb |  |  | 815.76 | 12.36 | 815.76 | 164 | 1798 | 66
[6 empty] | 55 | 2489 | 10.3 | 11.95 | 657.25 | 6 | SUV | Mahindra | Xylo |  |  | 657.25 | 11.95 | 657.25 | 186 | 2489 | 55
[6 empty] | 40 | 1298 | 10.2 | 12.5 | 500 | 6 | SUV | Suzuki | Gypsy |  |  | 500 | 12.5 | 500 | 210 | 1298 | 40
[6 empty] | 40 | 1298 | 10.2 | 12.5 | 500 | 6 | SUV | Suzuki | Gypsy |  |  | 500 | 12.5 | 500 | 210 | 1298 | 40
[6 empty] | 50 | 1498 | 10.2 | 12.035 | 601.75 | 6 | SUV | Renault | Duster |  |  | 601.75 | 12.035 | 601.75 | 205 | 1498 | 50
[6 empty] | 66 | 1798 | 10.1 | 12.385 | 817.41 | 6 | Sedan | Skoda | Superb |  |  | 817.41 | 12.385 | 817.41 | 164 | 1798 | 66
[6 empty] | 66 | 1798 | 10.1 | 12.385 | 817.41 | 6 | Sedan | Skoda | Superb |  |  | 817.41 | 12.385 | 817.41 | 164 | 1798 | 66
[6 empty] | 50 | 1498 | 10 | 11.935 | 596.75 | 6 | SUV | Renault | Duster |  |  | 596.75 | 11.935 | 596.75 | 205 | 1498 | 50
[6 empty] | 50 | 1498 | 10 | 11.935 | 596.75 | 6 | SUV | Renault | Duster |  |  | 596.75 | 11.935 | 596.75 | 205 | 1498 | 50
[6 empty] | 60.9 | 4951 | 10 | 11.5 | 700.35 | 6 | Sedan, Coupe | Ford | Mustang |  |  | 700.35 | 11.5 | 700.35 | 137 | 4951 | 60.9
[6 empty] | 55 | 1798 | 9.5 | 13.75 | 756.25 | 6 | Sedan | Toyota | Corolla Altis |  |  | 756.25 | 13.75 | 756.25 | 175 | 1798 | 55
[6 empty] | 55 | 1798 | 9.5 | 13.75 | 756.25 | 6 | Sedan | Toyota | Corolla Altis |  |  | 756.25 | 13.75 | 756.25 | 175 | 1798 | 55
[6 empty] | 55 | 1798 | 9.5 | 13.75 | 756.25 | 6 | Sedan | Toyota | Corolla Altis |  |  | 756.25 | 13.75 | 756.25 | 175 | 1798 | 55
[6 empty] | 55 | 1798 | 9.5 | 13.75 | 756.25 | 6 | Sedan | Toyota | Corolla Altis |  |  | 756.25 | 13.75 | 756.25 | 175 | 1798 | 55
[6 empty] | 60 | 2523 | 9.4 | 11.5 | 690 | 6 | SUV | Mahindra | Bolero Power Plus |  |  | 690 | 11.5 | 690 | 195 | 2523 | 60
[6 empty] | 60 | 2523 | 9.4 | 11.5 | 690 | 6 | SUV | Mahindra | Bolero |  |  | 690 | 11.5 | 690 | 183 | 2523 | 60
[6 empty] | 60 | 2523 | 9.4 | 11.5 | 690 | 3 | SUV | Mahindra | Bolero |  |  | 690 | 11.5 | 690 | 183 | 2523 | 60
[6 empty] | 60 | 2523 | 9.4 | 11.5 | 690 | 6 | SUV | Mahindra | Bolero |  |  | 690 | 11.5 | 690 | 180 | 2523 | 60
[6 empty] | 80 | 2179 | 9.4 | 11.45 | 916 | 6 | SUV | Mahindra | Scorpio |  |  | 916 | 11.45 | 916 | 210 | 2179 | 80
[6 empty] | 80 | 2198 | 9.3 | 10.96 | 876.8 | 3 | SUV | Ford | Endeavour |  |  | 876.8 | 10.96 | 876.8 | 225 | 2198 | 80
[6 empty] | 80 | 2198 | 9.3 | 10.96 | 876.8 | 3 | SUV | Ford | Endeavour |  |  | 876.8 | 10.96 | 876.8 | 225 | 2198 | 80
[6 empty] | 70 | 1995 | 8.4 | 9.95 | 696.5 | 6 | Sedan | Bmw | 5-Series |  |  | 696.5 | 9.95 | 696.5 | 158 | 1995 | 70
[6 empty] | 80 | 2179 | 8.1 | 9.16 | 732.8 | 3 | SUV | Mahindra | Scorpio |  |  | 732.8 | 9.16 | 732.8 | 210 | 2179 | 80
[6 empty] | 80 | 2694 | 7.8 | 9.03 | 722.4 | 6 | SUV | Toyota | Fortuner |  |  | 722.4 | 9.03 | 722.4 | 165 | 2694 | 80
[6 empty] | 80 | 2694 | 7.8 | 8.905 | 712.4 | 3 | SUV | Toyota | Fortuner |  |  | 712.4 | 8.905 | 712.4 | 165 | 2694 | 80
[6 empty] | 80 | 3198 | 7.7 | 9.305 | 744.4 | 6 | SUV | Ford | Endeavour |  |  | 744.4 | 9.305 | 744.4 | 225 | 3198 | 80
[6 empty] | 60 | 2979 | 7.32 | 9.035 | 542.1 | 3 | Coupe | Bmw | M4 |  |  | 542.1 | 9.035 | 542.1 | 121 | 2979 | 60
[6 empty] | 87 | 2982 | 7 | 9 | 783 | 3 | SUV | Toyota | Land Cruiser Prado |  |  | 783 | 9 | 783 | 165 | 2982 | 87
[6 empty] | 93 | 4461 | 5.3 | 7.15 | 664.95 | 3 | SUV | Toyota | Land Cruiser |  |  | 664.95 | 7.15 | 664.95 | 225 | 4461 | 93
[6 empty] | 70 | 4395 | 4.45 | 6.195 | 433.65 | 3 | Coupe | Bmw | 6-Series |  |  | 433.65 | 6.195 | 433.65 | 124 | 4395 | 70

## task4 5a
avg cmbnd mlg | dist drvn | Fuel_Type
49 | 2205 | 6
49 | 2205 | 6
23.2 | 858.4 | 1
23.2 | 858.4 | 6
23.2 | 858.4 | 6
23.2 | 858.4 | 6
23.2 | 858.4 | 6
23.2 | 858.4 | 6
23.2 | 858.4 | 6
23.045 | 990.935 | 6
23.045 | 990.935 | 6
23.045 | 990.935 | 6
23.045 | 990.935 | 6
22.695 | 839.715 | 6
22.695 | 839.715 | 6
22.695 | 839.715 | 6
22.695 | 839.715 | 6
22.41 | 963.63 | 6
22.16 | 952.88 | 6
22.16 | 952.88 | 6
21.585 | 604.38 | 6
21.585 | 604.38 | 1
21.585 | 604.38 | 1
21.585 | 604.38 | 6
21.585 | 604.38 | 6
21.585 | 604.38 | 6
21.585 | 604.38 | 6
21.585 | 604.38 | 1
21.585 | 604.38 | 6
21.585 | 604.38 | 6 | Row Labels | Average of avg cmbnd mlg
21.585 | 604.38 | 1 | Skoda | 16.4503
21.585 | 604.38 | 6 | Toyota | 16.83
23.56 | 824.6 | 6 | Bmw | 16.9416
23.56 | 824.6 | 1 | Mahindra | 17.6779
23.56 | 824.6 | 6 | Ford | 17.7494
23.56 | 824.6 | 6 | Hyundai | 17.9396
23.56 | 824.6 | 1 | Volkswagen | 18.1182
23.56 | 824.6 | 6 | Renault | 19.0657
24 | 1032 | 6 | Tata | 19.0691
24 | 1032 | 6 | Suzuki | 19.4428
23.42 | 819.7 | 6 | Grand Total | 18.1598
23.42 | 819.7 | 6
23.42 | 819.7 | 6
23.42 | 819.7 | 6
23.92 | 837.2 | 6
23.92 | 837.2 | 6
23.92 | 837.2 | 6
20.825 | 999.6 | 6
20.825 | 999.6 | 6
20.825 | 999.6 | 6
20.825 | 999.6 | 6
20.8 | 499.2 | 6
20.8 | 499.2 | 6
20.8 | 499.2 | 6
20.8 | 499.2 | 6
20.8 | 499.2 | 6
20.5 | 717.5 | 6
22.5 | 787.5 | 6 | Row Labels | Average of avg cmbnd mlg
22.5 | 787.5 | 6 | Land Cruiser | 7.15
22.5 | 787.5 | 6 | Land Cruiser Prado | 9
22.5 | 787.5 | 6 | M4 | 9.035
22.5 | 787.5 | 6 | M2 Competition | 10.4
20.5 | 717.5 | 6 | Endeavour | 10.4083
22.5 | 787.5 | 6 | Mustang | 11.5
22.5 | 787.5 | 6 | Fortuner | 11.8429
22.5 | 787.5 | 6 | Bolero | 12.46
22.5 | 787.5 | 6 | Gypsy | 12.5
22.5 | 787.5 | 6 | Xylo | 12.62
22.5 | 787.5 | 3 | Scorpio | 12.7511
22.5 | 787.5 | 6 | Safari Storme | 13.1662
20.5 | 717.5 | 3 | 5-Series | 13.685
22.5 | 787.5 | 3 | Elantra | 13.85
22.5 | 787.5 | 6 | Omni | 13.85
22.5 | 787.5 | 3 | Superb | 14.2236
22.5 | 787.5 | 6 | Bolero Power Plus | 14.4133
20.475 | 900.9 | 3 | E Verito | 14.5
20.475 | 900.9 | 6 | Superb Sportline | 14.5725
20.475 | 900.9 | 3 | Innova Crysta | 14.8
20.475 | 900.9 | 6 | Tucson | 14.885
23.785 | 832.475 | 3 | Nuvosport | 15.1717
23.785 | 832.475 | 3 | Eeco | 15.4
23.785 | 832.475 | 3 | 6-Series | 15.4238
23.785 | 832.475 | 3 | Corolla Altis | 15.7167
23.785 | 832.475 | 3 | Hexa | 15.8
23.785 | 832.475 | 6 | Duster | 15.8561
23.785 | 832.475 | 6 | Rapid | 16.2621
23.785 | 832.475 | 6 | Monte Carlo | 16.6375
23.785 | 832.475 | 6 | Kodiaq | 16.645
23.785 | 832.475 | 2 | 7-Series | 16.74
23.785 | 832.475 | 6 | Prius | 16.9
19.78 | 850.54 | 6 | Xuv500 | 17.0048
19.7 | 728.9 | 2 | Alto K10 | 17.0058
19.7 | 728.9 | 3 | I20 Active | 17.0712
19.7 | 728.9 | 3 | X3 | 17.28
19.7 | 728.9 | 3 | Polo | 17.4375
19.7 | 728.9 | 6 | Creta | 17.5422
19.7 | 728.9 | 1 | Xcent | 17.5833
19.7 | 728.9 | 6 | Dzire Tour | 17.8
19.7 | 728.9 | 3 | Elite I20 | 17.8108
19.7 | 728.9 | 6 | Octavia | 18
19.7 | 728.9 | 3 | Vento | 18.1292
19.69 | 1082.95 | 6 | Swift | 18.2357
19.69 | 1082.95 | 3 | Tuv300 Plus | 18.245
19.69 | 1082.95 | 6 | Tuv300 | 18.245
19.595 | 783.8 | 3 | Xcent Prime | 18.3083
19.52 | 976 | 6 | Figo | 18.3333
19.52 | 976 | 6 | Platinum Etios | 18.4205
19.52 | 976 | 6 | Verna | 18.4277
19.52 | 976 | 3 | Ameo | 18.4963
19.52 | 976 | 6 | M5 | 18.5
19.52 | 976 | 6 | Triber | 18.5
19.52 | 976 | 6 | Kodiaq Scout | 18.5
19.445 | 622.24 | 6 | Nexon | 18.5
19.445 | 622.24 | 6 | Kona Electric | 18.5
20.89 | 668.48 | 6 | Alturas G4 | 18.5
20.445 | 654.24 | 2 | Freestyle | 18.5
19.445 | 622.24 | 6 | Glanza | 18.5
19.445 | 622.24 | 3 | Passat | 18.5
19.35 | 715.95 | 3 | 3-Series | 18.5
21.955 | 987.975 | 3 | Alto | 18.5
21.7 | 976.5 | 3 | Yaris | 18.5
21.7 | 976.5 | 6 | Venue | 18.5
21.945 | 987.525 | 6 | Santro | 18.5
21.69 | 976.05 | 6 | Aspire | 18.5
21.69 | 976.05 | 3 | S-Presso | 18.5
21.69 | 976.05 | 3 | Wagon | 18.5
21.69 | 976.05 | 3 | Captur | 18.5
21.945 | 987.525 | 6 | Winger | 18.5
21.69 | 976.05 | 3 | Tiago Nrg | 18.5 | Row Labels | Average of avg cmbnd mlg
21.95 | 987.75 | 6 | Ertiga | 18.5 | Coupe | 8.5433
21.95 | 987.75 | 6 | Tiguan | 18.5 | Sedan, Coupe | 11.5
22.15 | 1063.2 | 3 | X4 | 18.5 | SUV | 16.8033
22.15 | 1063.2 | 6 | Z4 Roadster | 18.5 | MUV | 16.8731
22.15 | 1063.2 | 3 | X5 | 18.5 | MPV | 17.508
22.15 | 1063.2 | 6 | Ecosport | 18.5 | Crossover, SUV | 18.0975
22.15 | 1063.2 | 3 | X7 | 18.5 | Sedan | 18.1165
22.15 | 1063.2 | 3 | Thar | 18.5 | Sports, Convertible | 18.5
22.15 | 1063.2 | 6 | Tigor Ev | 18.5 | SUV, Crossover | 19.34
22.15 | 1063.2 | 6 | Nexon Ev | 18.5 | Crossover | 19.43
22.15 | 1063.2 | 6 | Harrier | 18.5 | Hatchback | 19.646
21.11 | 949.95 | 3 | Camry | 18.5 | Grand Total | 18.1598
20.95 | 942.75 | 3 | Marazzo | 18.5
21.1 | 928.4 | 3 | Xuv300 | 18.5
21.1 | 928.4 | 3 | Xl6 | 18.5
19.6 | 862.4 | 3 | Zest | 18.5273
21.1 | 928.4 | 3 | Etios Cross | 18.53
18.6 | 818.4 | 6 | Grand I10 Nios | 18.585
21.1 | 928.4 | 6 | Aura | 18.6042
19.6 | 862.4 | 6 | X1 | 18.675
18.5 | 1110 | 6 | Grand I10 | 18.7433
18.5 | 1258 | 3 | Verito | 19.04
18.5 | 1258 | 3 | Verito Vibe | 19.04
18.5 | 814 | 3 | Etios Liva | 19.1161
18.5 | 814 | 3 | Bolt | 19.13
18.5 | 814 | 3 | Ignis | 19.3807
18.5 | 814 | 6 | Celerio Tour | 19.5
18.5 | 814 | 6 | Lodgy | 19.52
18.5 | 814 | 6 | Baleno Rs | 19.7
18.5 | 814 | 3 | Altroz | 19.9
18.5 | 814 | 6 | Dzire | 20.175
18.5 | 814 | 6 | Kuv100 Nxt | 20.305
18.5 | 814 | 6 | Nano Genx | 20.4167
18.5 | 814 | 3 | Alto 800 Tour | 20.5
18.5 | 814 | 3 | Grand I10 Prime | 20.6117
18.5 | 814 | 3 | Baleno | 20.6215
18.5 | 814 | 3 | Ciaz | 20.6921
18.5 | 814 | 3 | S-Cross | 20.825
18.5 | 814 | 6 | Kwid | 21.585
18.5 | 814 | 6 | Celerio | 21.7727
18.5 | 814 | 1 | Vitara Brezza | 22.15
18.5 | 814 | 6 | Celerio X | 22.5
18.5 | 814 | 3 | Tiago | 22.9925
18.5 | 814 | 6 | Tigor | 23.56
18.5 | 814 | 6 | E2O Plus | 49
18.5 | 814 | 3 | Grand Total | 18.1598
18.5 | 814 | 3
18.5 | 1165.5 | 3
18.5 | 1165.5 | 6
18.5 | 1165.5 | 6
18.5 | 925 | 3 | Row Labels | Average of avg cmbnd mlg
18.5 | 925 | 3 | 5 | 15.2867
18.5 | 925 | 6 | 4 | 17.4246
18.5 | 925 | 6 | 3 | 17.7459
18.5 | 925 | 6 | 6 | 18.5133
18.5 | 1110 | 3 | 2 | 19.6258
18.5 | 925 | 3 | 1 | 19.761
18.5 | 925 | 6 | Grand Total | 18.1598
18.5 | 925 | 3
18.5 | 925 | 3 |  | Conversion:
18.5 | 925 | 3 |  | CNG --> 1
18.5 | 832.5 | 3 |  | CNG + petrol --> 2
18.5 | 832.5 | 6 |  | Diesel --> 3
18.5 | 832.5 | 6 |  | Electric --> 4
18.5 | 832.5 | 6 |  | Hybrid --> 5
18.5 | 832.5 | 6 |  | Petrol --> 6
18.5 | 832.5 | 6
18.5 | 832.5 | 3
18.5 | 832.5 | 3
18.5 | 832.5 | 3
18.5 | 832.5 | 3
18.5 | 832.5 | 6
18.5 | 832.5 | 3
18.5 | 832.5 | 3
18.5 | 962 | 3
18.5 | 962 | 3
18.5 | 962 | 3
18.5 | 962 | 6
18.5 | 962 | 3
18.5 | 962 | 3
18.5 | 962 | 3
18.5 | 1110 | 6
18.5 | 1110 | 6
18.5 | 962 | 6
18.5 | 962 | 3
18.5 | 962 | 3
18.5 | 962 | 3
18.5 | 962 | 3
18.5 | 1295 | 6
18.5 | 1295 | 5
18.5 | 1017.5 | 6
18.5 | 1165.5 | 6
18.5 | 277.5 | 6
18.5 | 1110 | 6
18.5 | 777 | 6
18.5 | 777 | 6
18.5 | 777 | 2
18.5 | 777 | 2
18.5 | 777 | 6
18.5 | 777 | 6
18.5 | 777 | 6
18.5 | 777 | 6
18.5 | 777 | 6
18.5 | 777 | 6
18.5 | 777 | 6
18.5 | 1128.5 | 6
18.5 | 1295 | 6
18.5 | 1295 | 6
18.5 | 1480 | 6
18.5 | 1480 | 6
18.5 | 1239.5 | 6
18.5 | 684.5 | 6
18.5 | 684.5 | 6
18.5 | 684.5 | 6
18.5 | 684.5 | 1
18.5 | 684.5 | 6
18.5 | 684.5 | 6
22 | 814 | 6
22 | 814 | 6
22 | 814 | 6
22 | 814 | 3
18.5 | 740 | 3
18.5 | 740 | 6
18.5 | 740 | 6
18.5 | 777 | 1
18.5 | 777 | 1
18.5 | 777 | 6
18.5 | 777 | 6
18.5 | 777 | 3
18.5 | 832.5 | 3
18.5 | 832.5 | 3
18.5 | 832.5 | 6
18.5 | 832.5 | 6
18.5 | 832.5 | 3
18.5 | 832.5 | 6
18.5 | 832.5 | 3
18.5 | 832.5 | 6
18.5 | 832.5 | 3
18.5 | 832.5 | 6
18.5 | 832.5 | 6
18.5 | 832.5 | 6
18.5 | 962 | 3
18.5 | 1017.5 | 3
18.5 | 1221 | 3
18.5 | 1017.5 | 3
18.5 | 1221 | 3
18.5 | 1239.5 | 6
18.5 | 1239.5 | 6
18.5 | 1258 | 6
18.5 | 925 | 6
18.5 | 1110 | 6
18.5 | 740 | 6
18.5 | 740 | 6
18.5 | 1091.5 | 6
18.5 | 925 | 3
18.5 | 832.5 | 3
18.5 | 925 | 3
17.5 | 875 | 3
16.5 | 825 | 3
18.5 | 925 | 3
18.5 | 925 | 6
16.5 | 825 | 3
18.5 | 925 | 6
17.5 | 875 | 6
18.5 | 925 | 6
18.5 | 740 | 6
18.5 | 740 | 6
18.5 | 740 | 3
18.5 | 740 | 3
18.5 | 925 | 3
18.5 | 925 | 3
18.5 | 1628 | 3
18.5 | 1628 | 6
18.5 | 1443 | 6
18.5 | 1443 | 6
18.5 | 962 | 6
18.5 | 1313.5 | 6
18.5 | 1313.5 | 6
18.5 | 1221 | 6
18.5 | 647.5 | 3
18.5 | 647.5 | 6
18.5 | 647.5 | 6
18.5 | 777 | 6
18.5 | 795.5 | 3
18.5 | 795.5 | 3
18.5 | 795.5 | 3
18.5 | 795.5 | 3
18.5 | 795.5 | 3
18.5 | 795.5 | 3
18.5 | 647.5 | 6
18.5 | 647.5 | 6
18.5 | 647.5 | 6
18.5 | 647.5 | 6
18.5 | 647.5 | 3
18.5 | 1110 | 6
18.5 | 647.5 | 6
18.5 | 647.5 | 6
18.5 | 647.5 | 6
18.5 | 795.5 | 6
17.35 | 746.05 | 6
18.5 | 795.5 | 3
18.5 | 684.5 | 3
18.5 | 684.5 | 3
18.5 | 684.5 | 3
18.5 | 684.5 | 6
18.5 | 684.5 | 6
18.5 | 684.5 | 6
19.75 | 730.75 | 6
18.5 | 684.5 | 6
18.5 | 684.5 | 6
18.5 | 684.5 | 6
18.5 | 684.5 | 6
18.5 | 684.5 | 6
19.5 | 877.5 | 6
19.5 | 877.5 | 6
19 | 855 | 6
18.5 | 832.5 | 3
18.5 | 832.5 | 3
18.5 | 832.5 | 3
18.5 | 777 | 3
18.5 | 777 | 3
18.5 | 777 | 3
18.5 | 740 | 3
18.5 | 740 | 3
18.5 | 740 | 3
18.5 | 740 | 3
18.5 | 740 | 3
18.5 | 777 | 3
18.5 | 777 | 3
18.5 | 777 | 3
18.5 | 777 | 3
18.5 | 740 | 3
18.5 | 684.5 | 3
18.5 | 684.5 | 3
18.5 | 684.5 | 3
18.5 | 684.5 | 3
18.5 | 684.5 | 3
18.5 | 499.5 | 3
18.5 | 499.5 | 3
18.5 | 499.5 | 3
18.5 | 499.5 | 3
18.5 | 499.5 | 3
18.5 | 499.5 | 3
18.5 | 499.5 | 6
18.5 | 499.5 | 6
18.5 | 499.5 | 6
18.5 | 499.5 | 3
18.5 | 684.5 | 6
18.5 | 684.5 | 6
19.5 | 877.5 | 6
18.5 | 795.5 | 6
18.5 | 795.5 | 3
18.5 | 795.5 | 3
18.5 | 795.5 | 3
18.5 | 832.5 | 3
18.5 | 832.5 | 6
18.5 | 832.5 | 3
18.5 | 832.5 | 6
18.5 | 832.5 | 3
18.5 | 832.5 | 6
18.5 | 832.5 | 6
18.5 | 832.5 | 6
18.5 | 832.5 | 3
18.5 | 795.5 | 3
19 | 855 | 3
18.5 | 647.5 | 3
18.5 | 647.5 | 3
18.5 | 647.5 | 3
18.5 | 851 | 6
18.5 | 777 | 3
18.5 | 777 | 3
18.5 | 740 | 6
18.5 | 777 | 3
18.5 | 740 | 6
18.5 | 795.5 | 6
18.5 | 832.5 | 6
18.5 | 832.5 | 6
18.5 | 832.5 | 6
18.5 | 832.5 | 3
18.5 | 832.5 | 3
18.5 | 832.5 | 3
18.5 | 832.5 | 6
18.5 | 832.5 | 6
18.5 | 832.5 | 6
18.5 | 1110 | 6
18.5 | 647.5 | 3
18.5 | 684.5 | 3
18.5 | 684.5 | 3
18.5 | 684.5 | 3
18.5 | 684.5 | 3
18.5 | 684.5 | 3
18.5 | 684.5 | 3
18.5 | 684.5 | 3
18.5 | 684.5 | 3
18.5 | 684.5 | 3
18.5 | 795.5 | 3
18.5 | 795.5 | 3
18.5 | 795.5 | 3
18.5 | 795.5 | 3
18.5 | 592 | 6
18.5 | 592 | 6
18.5 | 592 | 6
18.5 | 592 | 6
18.5 | 592 | 6
18.5 | 592 | 3
18.5 | 592 | 3
18.5 | 592 | 3
18.5 | 592 | 3
18.5 | 592 | 3
18.5 | 592 | 3
18.5 | 592 | 6
18.5 | 592 | 4
18.5 | 592 | 4
18.5 | 1017.5 | 4
18.5 | 684.5 | 4
18.5 | 684.5 | 4
18.5 | 684.5 | 3
18.5 | 684.5 | 3
18.5 | 684.5 | 3
18.5 | 684.5 | 6
18.5 | 684.5 | 6
18.5 | 684.5 | 6
18.5 | 684.5 | 6
18.5 | 684.5 | 3
18.5 | 684.5 | 3
18.5 | 1017.5 | 3
18.5 | 1017.5 | 3
18.5 | 1017.5 | 3
18.5 | 1017.5 | 3
18.5 | 1017.5 | 3
18.5 | 1017.5 | 3
18.5 | 1017.5 | 3
18.5 | 1017.5 | 3
18.5 | 740 | 3
18.5 | 740 | 3
21.535 | 753.725 | 3
18.5 | 647.5 | 3
18.5 | 647.5 | 3
18.5 | 647.5 | 3
18.5 | 647.5 | 3
18.5 | 647.5 | 3
18.5 | 647.5 | 3
18.5 | 647.5 | 3
18.5 | 647.5 | 3
18.5 | 647.5 | 6
18.5 | 777 | 3
18.5 | 777 | 6
18.5 | 777 | 6
18.5 | 777 | 3
18.5 | 777 | 3
18.5 | 777 | 3
18.5 | 777 | 3
18.5 | 777 | 3
18.5 | 777 | 3
18.5 | 777 | 3
18.5 | 777 | 3
18.5 | 777 | 6
18.5 | 777 | 3
18.5 | 777 | 3
19.335 | 831.405 | 3
19.335 | 831.405 | 3
18.9 | 812.7 | 3
19.335 | 831.405 | 3
18.195 | 782.385 | 3
18.195 | 782.385 | 3
19.335 | 831.405 | 3
18.245 | 1094.7 | 3
18.245 | 1094.7 | 3
18.245 | 1094.7 | 4
18.245 | 1094.7 | 4
18.245 | 1094.7 | 4
18.245 | 1094.7 | 3
18.245 | 1094.7 | 3
18.245 | 1094.7 | 3
18.245 | 1094.7 | 3
18.245 | 1094.7 | 3
19.7 | 847.1 | 3
20.47 | 921.15 | 3
20.47 | 921.15 | 3
20.47 | 921.15 | 3
20.45 | 920.25 | 3
20.47 | 921.15 | 3
19.6 | 842.8 | 3
20.3 | 913.5 | 6
20.3 | 913.5 | 6
20.3 | 913.5 | 6
19.34 | 986.34 | 6
19.34 | 986.34 | 6
19.34 | 986.34 | 6
19.04 | 952 | 3
19.04 | 952 | 6
19.04 | 952 | 6
19.04 | 952 | 3
19.04 | 952 | 3
19.04 | 952 | 6
19.86 | 1092.3 | 6
19.565 | 1076.075 | 6
19.86 | 1092.3 | 3
19.565 | 1076.075 | 3
19.565 | 1076.075 | 6
19.86 | 1092.3 | 6
20.5 | 717.5 | 6
20.5 | 717.5 | 6
17.785 | 782.54 | 3
17.785 | 782.54 | 3
17.785 | 782.54 | 6
17.785 | 782.54 | 3
17.505 | 962.775 | 3
17.505 | 962.775 | 3
17.505 | 962.775 | 3
17.505 | 962.775 | 3
17.505 | 962.775 | 6
17.505 | 962.775 | 6
17 | 765 | 3
17 | 765 | 3
17.5 | 700 | 3
17.39 | 782.55 | 3
17.39 | 782.55 | 3
17.4 | 1078.8 | 3
16.38 | 1015.56 | 3
16.38 | 1015.56 | 3
16.38 | 1015.56 | 3
17.7 | 743.4 | 6
17.15 | 634.55 | 3
17.15 | 634.55 | 3
17.15 | 634.55 | 6
17.15 | 634.55 | 3
17.15 | 634.55 | 3
17.15 | 634.55 | 6
17.15 | 634.55 | 6
17.28 | 1157.76 | 6
17.28 | 1157.76 | 3
17.28 | 1157.76 | 6
17.8 | 890 | 6
17.8 | 890 | 6
17.8 | 890 | 3
17.8 | 890 | 6
17.8 | 890 | 3
17.8 | 890 | 6
15.55 | 1088.5 | 3
15.55 | 1088.5 | 3
17 | 1190 | 3
17 | 1190 | 3
17 | 1190 | 3
17 | 1190 | 6
17 | 1190 | 6
17 | 1190 | 6
17 | 1190 | 6
17 | 1190 | 6
17 | 1190 | 6
17 | 1190 | 6
17 | 1190 | 6
17 | 1190 | 6
17 | 1190 | 6
17 | 1190 | 6
17 | 1190 | 6
17 | 1190 | 6
17 | 1190 | 6
16.855 | 859.605 | 1
16.85 | 724.55 | 6
16.85 | 724.55 | 6
16.85 | 724.55 | 6
16.85 | 724.55 | 6
16.85 | 724.55 | 6
16.825 | 588.875 | 6
16.825 | 588.875 | 3
16.825 | 588.875 | 3
16.825 | 588.875 | 3
16.825 | 588.875 | 2
16.825 | 588.875 | 6
16.825 | 588.875 | 3
16.825 | 588.875 | 3
16.825 | 588.875 | 3
16.825 | 588.875 | 3
16.825 | 588.875 | 3
18.48 | 831.6 | 3
18.48 | 831.6 | 3
18.515 | 833.175 | 3
18.48 | 831.6 | 3
18.515 | 833.175 | 3
16.645 | 915.475 | 3
16.645 | 915.475 | 6
16.645 | 915.475 | 3
16.645 | 915.475 | 3
16.645 | 915.475 | 6
16.645 | 915.475 | 3
16.645 | 915.475 | 3
16.645 | 915.475 | 3
16.55 | 529.6 | 3
16.405 | 738.225 | 3
16.63 | 748.35 | 3
16.405 | 738.225 | 3
16.63 | 748.35 | 3
16.405 | 738.225 | 3
16.405 | 738.225 | 4
16.405 | 738.225 | 4
16.9 | 726.7 | 4
16.645 | 1098.57 | 6
16.645 | 1098.57 | 6
16.645 | 1098.57 | 6
16.645 | 1098.57 | 6
16.645 | 1098.57 | 3
16.645 | 1098.57 | 6
16.645 | 1098.57 | 3
16.505 | 1155.35 | 6
15.5 | 697.5 | 3
16.5 | 660 | 6
16.095 | 643.8 | 6
16.095 | 643.8 | 3
17.2 | 722.4 | 3
17.815 | 979.825 | 3
17.815 | 979.825 | 3
18.11 | 996.05 | 3
15 | 675 | 5
15 | 675 | 6
15 | 675 | 3
15.5 | 697.5 | 6
15.5 | 697.5 | 6
15.8 | 948 | 6
15.8 | 948 | 3
15.8 | 948 | 6
15.8 | 948 | 6
15.8 | 948 | 6
15.8 | 948 | 6
15.8 | 948 | 6
15.5 | 542.5 | 6
15.5 | 542.5 | 6
15.5 | 542.5 | 3
15.5 | 542.5 | 3
15.965 | 1005.795 | 6
15.505 | 930.3 | 6
15.505 | 930.3 | 6
15.505 | 930.3 | 6
15.505 | 930.3 | 3
14.95 | 672.75 | 6
15.15 | 681.75 | 3
14.95 | 672.75 | 3
14.95 | 672.75 | 3
14.95 | 672.75 | 3
14.98 | 1168.44 | 3
14.98 | 1168.44 | 3
14.98 | 1168.44 | 3
15.9 | 715.5 | 3
15.9 | 715.5 | 3
15.9 | 715.5 | 3
15.95 | 717.75 | 3
15.9 | 715.5 | 3
15.9 | 715.5 | 6
15.95 | 717.75 | 6
13.165 | 816.23 | 6
13.125 | 813.75 | 6
13.125 | 813.75 | 6
13.125 | 813.75 | 6
15.4 | 677.6 | 6
15.4 | 677.6 | 3
15.4 | 677.6 | 3
15.4 | 677.6 | 3
13.85 | 692.5 | 6
13.85 | 692.5 | 3
13.85 | 692.5 | 6
13.85 | 692.5 | 3
14.6 | 1022 | 3
13.85 | 484.75 | 6
13.85 | 498.6 | 3
14.505 | 870.3 | 3
14.505 | 870.3 | 6
14.8 | 547.6 | 6
12.725 | 1018 | 6
13.395 | 1071.6 | 6
12.725 | 1018 | 3
13.395 | 1071.6 | 3
12.725 | 1018 | 3
10.4 | 540.8 | 6
14.18 | 850.8 | 6
15.2 | 912 | 6
15.2 | 912 | 6
15.2 | 912 | 6
15.2 | 912 | 3
13.9 | 834 | 3
13.9 | 834 | 3
15.05 | 827.75 | 3
15 | 825 | 3
15 | 825 | 3
15 | 825 | 6
15 | 825 | 3
15 | 825 | 3
15 | 825 | 6
15 | 825 | 6
15 | 825 | 3
13.42 | 738.1 | 3
13.705 | 753.775 | 3
13.705 | 753.775 | 3
13.705 | 753.775 | 3
13.42 | 738.1 | 3
13.705 | 753.775 | 3
13.42 | 738.1 | 3
13.705 | 753.775 | 3
13.42 | 738.1 | 6
13.5 | 540 | 3
13.5 | 540 | 3
13.45 | 807 | 6
13.45 | 807 | 3
13.45 | 807 | 6
13.45 | 807 | 6
13.45 | 807 | 6
13.45 | 807 | 6
13.45 | 807 | 6
13 | 715 | 6
13 | 715 | 6
13 | 715 | 6
12.5 | 825 | 6
12.5 | 825 | 6
14.6 | 803 | 6
14.6 | 803 | 6
14.6 | 803 | 6
14.6 | 803 | 1
14.6 | 803 | 1
14.6 | 803 | 6
14.6 | 803 | 3
14.6 | 803 | 6
14.5 | 1015 | 3
14.5 | 1015 | 3
14.5 | 1015 | 3
13 | 520 | 3
12.4 | 781.2 | 3
12.4 | 781.2 | 3
11.9 | 749.7 | 3
12.15 | 668.25 | 4
12.36 | 815.76 | 5
11.95 | 657.25 | 6
12.5 | 500 | 6
12.5 | 500 | 6
12.035 | 601.75 | 6
12.385 | 817.41 | 6
12.385 | 817.41 | 6
11.935 | 596.75 | 6
11.935 | 596.75 | 6
11.5 | 700.35 | 6
13.75 | 756.25 | 6
13.75 | 756.25 | 6
13.75 | 756.25 | 6
13.75 | 756.25 | 6
11.5 | 690 | 6
11.5 | 690 | 6
11.5 | 690 | 3
11.5 | 690 | 6
11.45 | 916 | 6
10.96 | 876.8 | 3
10.96 | 876.8 | 3
9.95 | 696.5 | 6
9.16 | 732.8 | 3
9.03 | 722.4 | 6
8.905 | 712.4 | 3
9.305 | 744.4 | 6
9.035 | 542.1 | 3
9 | 783 | 3
7.15 | 664.95 | 3
6.195 | 433.65 | 3
Task 4: Convert categorial values into numerical for fuel type. Calculate average combined milege and distance driven.
Formula:
Average combined milege= ( city milege + highway milege)/2
Distance driven= Avg combined milege* fuel tank capacity
Conversion:
CNG --> 1
CNG + petrol --> 2
Diesel --> 3
Electric --> 4
Hybrid --> 5
Petrol --> 6
Task 5 A: Comparing fuel efficiency with makers, models, fuel type and body type. Display with bar charts
(i) Fuel efficiency with Manufactures
(ii) Fuel efficiency with car models
Here, fuel efficiency is summarised using average.
The average combined milege per litre for all cars in average is 18.16.
Suzuki gives the highest milege followed by Tata and Renault. All these manufacturers yields milege of 19 km per litre.
Skoda has the lowest milege, followed by Toyota and Bmw. All their milege are around 16 to 17 km per litre.
In general, all makers produce cars to give pretty much good fuel effficiency.
Each model in all company and their fuel efficiency is listed in pivot table.
The fuel efficiency with car models are summarised as average.
The average combined milege in average ranges from 7.5 to 49, where E20 plus model's average milege is 49 which might be an error. So, ignoring 49 we can conclude that fuel in average ranges from 7.5 to 23.56 km per litre.
With land cruiser - 7.15 followed by land cruisor prado - 9.04 km per litre.
Tigor, Tiago giving milege of 23.56 and 23 respectively.
More than half of the model give milege around 15 - 19 km per litre.
(iii) Fuel efficiency with bodytype
The chart is plotted for fuel eficiency with car bodytype.
Hatchback bodytype cars give highest milege km per litre.
Crossover, Suv and sports convertible also give 19 km per litre as milege.
Coupe and sedan coupe bodytype cars has the lowest fuel efficiency with less than 12 milege km per litre.
(iv) fuel efficiency with fuel type
The bar graph plots fuel efficiency in each fuel type;
CNG and CNg + petrol gives high fuel efficiency;
Petrol and diesel has average fuel efficiency;
Hybrid gives the least efficiency.

## task5b c
| Row Labels | Average of avg cmbnd mlg
| 277.5-377.5 | 18.5
| 377.5-477.5 | 6.195
| 477.5-577.5 | 16.4828
| 577.5-677.5 | 17.8545
| 677.5-777.5 | 17.2531
| 777.5-877.5 | 18.6925
| 877.5-977.5 | 18.5833
| 977.5-1077.5 | 19.1931
| 1077.5-1177.5 | 17.8383
| 1177.5-1277.5 | 17.5192
| 1277.5-1377.5 | 18.5
| 1377.5-1477.5 | 18.5
| 1477.5-1577.5 | 18.5
| 1577.5-1677.5 | 18.5
| 2177.5-2277.5 | 49
| Grand Total | 18.1598
|  |  | Column1 | fuel efficiency | dist driven | Ground_Clearance mm | Displacement | Fuel_Tank_Capacity_litre
|  |  | fuel efficiency | 1
|  |  | dist driven | 0.28874 | 1
|  |  | Ground_Clearance mm | -0.045689 | 0.19537 | 1
|  |  | Displacement | -0.43818 | 0.43682 | 0.11067 | 1
|  |  | Fuel_Tank_Capacity_litre | -0.48464 | 0.67615 | 0.21156 | 0.75477 | 1
Distinct features |  |  | High efficient cars |  | Moderate |  | Low
Displacement |  |  | 624-1600 |  | All |  | 1498-4951
length of car |  |  | 3350-4500 |  | 3150-5500 |  | 4107-5200
power |  |  | 25-130ps |  | 38-340 |  | 38-340ps
torque |  |  | 70-225Nm |  | 50-750Nm |  | 200-650Nm
ground clearance |  |  | 160-198mm |  | 135-220mm |  | 121-225mm
fuel tank capacity |  |  | 26-48 |  | 15-88 |  | 50-93
fuel type |  |  | petrol, diesel, CNG+petrol |  | All |  | Petrol,Diesel
Seat capacity |  |  | 4 to 6 |  | 2 to 16 |  | 4 to 7
body type |  |  | Crossover, SUV,sedan, hatchback |  | All |  | Coupe Sedan,Sedan,Coupe,SUV
5Bii) Scatter plot of fuel efficiency with displacement, fuel tank capacity, distance driven and ground clearance
Task5B: Graph for distance driven - fuel efficience
The line graph for distance driven and fuel efficiency are plotted;
The average combined milege 49 must be an outlier;
Similarly, 6.195 also seems to be an outlier;
If removed, the other graph shows how milege doesnt vary much on distance driven. After 13000 km the milege starts to getstable.
i) Weak positive relation: fuel efficiency- distance driven, ground clearance - distance driven, displacement - ground clearance and fuel tank capacity- displacement.
ii) Moderate positive relation: Displacement - distance driven and fuel-tank capacity- distance driven
iii) Slightly strong positive realtion: Displacement- fuel tank capacity
iv) Weak negative relation: ground clearance- fuel efficiency
v) Moderate negative relation: displacement- fuel efficiency and fuel tank capacity- fuel efficiency
Task 5c: Categorise cars under fuel efficiency
Conversion:
Average combined milege range
i) greater than 20 - high efficiency
ii) 12 to 20 - moderate efficiency
iii) less than 12 - low efficiency
Fuel efficient cars emit less pollution over the same amount of distribution
The features for high efficient and low efficient cars are listed in the table.
Low and hifg efficient cars show distinct variation in power, torque, displacement
Size of the car affects the fuel efficient highly.
Bodytype of cars hatchback supports the car for high fuel efficiency while coupe leads to low fuel efficiency.

## task5c iii
High fuel efficiency
Make | Model | Displacement | City_Mileage_km_litre | Height_mm | Length_mm | Width_mm | Body_Type | Fuel_Tank_Capacity_litre | Power | Torque | Ground_Clearance mm | N fuel tnak | Seating_Capacity
Mahindra | E2O Plus | 1197 | 80 | 1585 | 3390 | 1575 | Hatchback | 45 | 25.8PS@3500rpm | 70Nm@1000rpm | 170 | Petrol | 4 | Row Labels | Count of Model
Mahindra | E2O Plus | 1197 | 80 | 1585 | 3390 | 1575 | Hatchback | 45 | 25.8PS@3500rpm | 70Nm@1000rpm | 170 | Petrol | 4 | Hyundai | 9
Suzuki | Dzire | 1248 | 28.4 | 1515 | 3995 | 1735 | Sedan | 37 | 75PS@4000rpm | 190Nm@2000rpm | 163 | CNG | 5 | Mahindra | 13
Suzuki | Dzire | 1248 | 28.4 | 1515 | 3995 | 1735 | Sedan | 37 | 75PS@4000rpm | 190Nm@2000rpm | 163 | Petrol | 5 | Renault | 12
Suzuki | Dzire | 1248 | 28.4 | 1515 | 3995 | 1735 | Sedan | 37 | 75PS@4000rpm | 190Nm@2000rpm | 163 | Petrol | 5 | Suzuki | 55
Suzuki | Dzire | 1248 | 28.4 | 1515 | 3995 | 1735 | Sedan | 37 | 75PS@4000rpm | 190Nm@2000rpm | 163 | Petrol | 5 | Tata | 30
Suzuki | Dzire | 1248 | 28.4 | 1515 | 3995 | 1735 | Sedan | 37 | 75PS@4000rpm | 190Nm@2000rpm | 163 | Petrol | 5 | Toyota | 15
Suzuki | Dzire | 1248 | 28.4 | 1515 | 3995 | 1735 | Sedan | 37 | 75PS@4000rpm | 190Nm@2000rpm | 163 | Petrol | 5 | Grand Total | 134
Suzuki | Dzire | 1248 | 28.4 | 1515 | 3995 | 1735 | Sedan | 37 | 75PS@4000rpm | 190Nm@2000rpm | 163 | Petrol | 5
Suzuki | Ciaz | 1248 | 28.09 | 1485 | 4490 | 1730 | Sedan | 43 | 89Bhp@4000RPM | 200Nm@1750rpm | 170 | Petrol | 5
Suzuki | Ciaz | 1248 | 28.09 | 1485 | 4490 | 1730 | Sedan | 43 | 89Bhp@4000RPM | 200Nm@1750rpm | 170 | Petrol | 5
Suzuki | Ciaz | 1248 | 28.09 | 1485 | 4490 | 1730 | Sedan | 43 | 89Bhp@4000RPM | 200Nm@1750rpm | 170 | Petrol | 5
Suzuki | Ciaz | 1248 | 28.09 | 1485 | 4490 | 1730 | Sedan | 43 | 89Bhp@4000RPM | 200Nm@1750rpm | 170 | Petrol | 5
Suzuki | Baleno | 1248 | 27.39 | 1510 | 3995 | 1745 | Hatchback | 37 | 75PS@4000rpm | 190Nm@2000rpm | 170 | Petrol | 5
Suzuki | Baleno | 1248 | 27.39 | 1500 | 3995 | 1745 | Hatchback | 37 | 75PS@4000rpm | 190Nm@2000rpm | 170 | Petrol | 5 | Row Labels | Count of Body_Type
Suzuki | Baleno | 1248 | 27.39 | 1500 | 3995 | 1745 | Hatchback | 37 | 75PS@4000rpm | 190Nm@2000rpm | 170 | Petrol | 5 | Crossover | 4
Suzuki | Baleno | 1248 | 27.39 | 1500 | 3995 | 1745 | Hatchback | 37 | 75PS@4000rpm | 190Nm@2000rpm | 170 | Petrol | 5 | SUV | 9
Suzuki | Ciaz | 1498 | 26.82 | 1485 | 4490 | 1730 | Sedan | 43 | 94Bhp@4000RPM | 225Nm@1500-2250rpm | 170 | Petrol | 5 | Sedan | 31
Suzuki | Ciaz | 1498 | 26.32 | 1485 | 4490 | 1730 | Sedan | 43 | 94Bhp@4000RPM | 225Nm@1500-2250rpm | 170 | Petrol | 5 | Hatchback | 90
Suzuki | Ciaz | 1498 | 26.32 | 1485 | 4490 | 1730 | Sedan | 43 | 94Bhp@4000RPM | 225Nm@1500-2250rpm | 170 | Petrol | 5 | Grand Total | 134
Renault | Kwid | 799 | 25.17 | 1490 | 3731 | 1579 | Hatchback | 28 | 54PS@5678rpm | 72Nm@4386rpm | 186 | Petrol | 5
Renault | Kwid | 799 | 25.17 | 1490 | 3731 | 1579 | Hatchback | 28 | 54PS@5678rpm | 72Nm@4386rpm | 184 | CNG | 5
Renault | Kwid | 799 | 25.17 | 1490 | 3731 | 1579 | Hatchback | 28 | 54PS@5678rpm | 72Nm@4386rpm | 184 | CNG | 5
Renault | Kwid | 799 | 25.17 | 1490 | 3731 | 1580 | Hatchback | 28 | 54PS@5678rpm | 72Nm@4386rpm | 184 | Petrol | 5
Renault | Kwid | 999 | 25.17 | 1490 | 3731 | 1579 | Hatchback | 28 | 68PS@5500rpm | 91Nm@4250RPM | 184 | Petrol | 5
Renault | Kwid | 999 | 25.17 | 1490 | 3731 | 1579 | Hatchback | 28 | 68PS@5500rpm | 91Nm@4250RPM | 184 | Petrol | 5
Renault | Kwid | 999 | 25.17 | 1490 | 3731 | 1579 | Hatchback | 28 | 68PS@5500rpm | 91Nm@4250RPM | 184 | Petrol | 5
Renault | Kwid | 999 | 25.17 | 1490 | 3731 | 1579 | Hatchback | 28 | 68PS@5500rpm | 91Nm@4250RPM | 184 | CNG | 5
Renault | Kwid | 999 | 25.17 | 1490 | 3731 | 1579 | Hatchback | 28 | 68PS@5500rpm | 91Nm@4250RPM | 184 | Petrol | 5
Renault | Kwid | 999 | 25.17 | 1490 | 3731 | 1579 | Hatchback | 28 | 68PS@5500rpm | 91Nm@4250RPM | 184 | Petrol | 5
Renault | Kwid | 999 | 25.17 | 1490 | 3731 | 1579 | Hatchback | 28 | 68PS@5500rpm | 91Nm@4250RPM | 184 | CNG | 5 | Row Labels | Count of Make
Renault | Kwid | 999 | 25.17 | 1490 | 3731 | 1579 | Hatchback | 28 | 68PS@5500rpm | 91Nm@4250RPM | 184 | Petrol | 5 | 624 | 5
Tata | Tigor | 1199 | 24.12 | 1537 | 3992 | 1677 | Sedan | 35 | 86PS@6000rpm | 113Nm@3300rpm | 170 | Petrol | 5 | 796 | 2
Tata | Tigor | 1199 | 24.12 | 1537 | 3992 | 1677 | Sedan | 35 | 86PS@6000rpm | 113Nm@3300rpm | 170 | CNG | 5 | 799 | 4
Tata | Tigor | 1199 | 24.12 | 1537 | 3992 | 1677 | Sedan | 35 | 86PS@6000rpm | 113Nm@3300rpm | 170 | Petrol | 5 | 998 | 20
Tata | Tigor | 1199 | 24.12 | 1537 | 3992 | 1677 | Sedan | 35 | 86PS@6000rpm | 113Nm@3300rpm | 165 | Petrol | 5 | 999 | 8
Tata | Tigor | 1199 | 24.12 | 1537 | 3992 | 1677 | Sedan | 35 | 86PS@6000rpm | 113Nm@3300rpm | 165 | CNG | 5 | 1120 | 2
Tata | Tigor | 1199 | 24.12 | 1537 | 3992 | 1677 | Sedan | 35 | 86PS@6000rpm | 113Nm@3300rpm | 165 | Petrol | 5 | 1197 | 4
Hyundai | Grand I10 Prime | 1120 | 24 | 1520 | 3765 | 1660 | Hatchback | 43 | 71PS@4000rpm | 16.3Nm@1500-2750RPM | 165 | Petrol | 5 | 1198 | 11
Hyundai | Grand I10 Prime | 1120 | 24 | 1520 | 3765 | 1660 | Hatchback | 43 | 71PS@4000rpm | 16.3Nm@1500-2750RPM | 165 | Petrol | 5 | 1199 | 13
Tata | Tiago | 1199 | 23.84 | 1535 | 3746 | 1647 | Hatchback | 35 | 86PS@6000rpm | 114NM@3300rpm | 170 | Petrol | 5 | 1248 | 36
Tata | Tiago | 1199 | 23.84 | 1535 | 3746 | 1647 | Hatchback | 35 | 86PS@6000rpm | 114NM@3300rpm | 170 | Petrol | 5 | 1364 | 15
Tata | Tiago | 1199 | 23.84 | 1535 | 3746 | 1647 | Hatchback | 35 | 86PS@6000rpm | 114NM@3300rpm | 170 | Petrol | 5 | 1396 | 5
Tata | Tiago | 1199 | 23.84 | 1535 | 3746 | 1647 | Hatchback | 35 | 86PS@6000rpm | 114NM@3300rpm | 170 | Petrol | 5 | 1497 | 4
Tata | Tiago | 1199 | 23.84 | 1535 | 3746 | 1647 | Hatchback | 35 | 86PS@6000rpm | 114NM@3300rpm | 170 | Petrol | 5 | 1498 | 3
Tata | Tiago | 1199 | 23.84 | 1535 | 3746 | 1647 | Hatchback | 35 | 86PS@6000rpm | 114NM@3300rpm | 170 | Petrol | 5 | 1582 | 2
Tata | Tiago | 1199 | 23.84 | 1535 | 3746 | 1647 | Hatchback | 35 | 86PS@6000rpm | 114NM@3300rpm | 170 | Petrol | 5 | Grand Total | 134
Suzuki | S-Cross | 1248 | 23.65 | 1595 | 4300 | 1785 | Crossover | 48 | 90PS@4000rpm | 200Nm@1750rpm | 180 | Petrol | 5
Suzuki | S-Cross | 1248 | 23.65 | 1595 | 4300 | 1785 | Crossover | 48 | 90PS@4000rpm | 200Nm@1750rpm | 180 | Petrol | 5
Suzuki | S-Cross | 1248 | 23.65 | 1595 | 4300 | 1785 | Crossover | 48 | 90PS@4000rpm | 200Nm@1750rpm | 180 | Petrol | 5
Suzuki | S-Cross | 1248 | 23.65 | 1595 | 4300 | 1785 | Crossover | 48 | 90PS@4000rpm | 200Nm@1750rpm | 180 | Petrol | 5 | Row Labels | Max of Height_mm | Min of Height_mm | Max of Width_mm | Min of Width_mm | Max of Length_mm | Min of Length_mm2
Tata | Nano Genx | 624 | 23.6 | 1652 | 3164 | 1750 | Hatchback | 24 | 38PS@5500rpm | 51Nm@4000rpm | 185 | Petrol | 4 | Hyundai | 1520 | 1445 | 1734 | 1660 | 4440 | 3765
Tata | Nano Genx | 624 | 23.6 | 1652 | 3164 | 1750 | Hatchback | 24 | 38PS@5500rpm | 51Nm@4000rpm | 184 | Petrol | 4 | Mahindra | 1655 | 1585 | 1735 | 1575 | 3700 | 3390
Tata | Nano Genx | 624 | 23.6 | 1652 | 3164 | 1750 | Hatchback | 24 | 38PS@5500rpm | 51Nm@4000rpm | 183 | Petrol | 4 | Renault | 1490 | 1490 | 1580 | 1579 | 3731 | 3731
Tata | Nano Genx | 624 | 23.6 | 1652 | 3164 | 1750 | Hatchback | 24 | 38PS@5500rpm | 51Nm@4000rpm | 181 | Petrol | 4 | Suzuki | 1640 | 1475 | 1790 | 1490 | 4490 | 3395
Tata | Nano Genx | 624 | 23.6 | 1652 | 3164 | 1750 | Hatchback | 24 | 38PS@5500rpm | 51Nm@4000rpm | 180 | Petrol | 4 | Tata | 1652 | 1523 | 1755 | 1647 | 3995 | 3164
Suzuki | Celerio Tour | 998 | 23 | 1560 | 3600 | 1600 | Hatchback | 35 | 68PS@6000rpm | 90Nm@3500rpm | 165 | Petrol | 5 | Toyota | 1555 | 1510 | 1735 | 1695 | 4369 | 3884
Suzuki | Celerio X | 998 | 23 | 1560 | 3600 | 1600 | Hatchback | 35 | 68PS@6000rpm | 90Nm@3500rpm | 165 | Petrol | 5 | Grand Total | 1655 | 1445 | 1790 | 1490 | 4490 | 3164
Suzuki | Celerio X | 998 | 23 | 1560 | 3600 | 1600 | Hatchback | 35 | 68PS@6000rpm | 90Nm@3500rpm | 165 | Petrol | 5
Suzuki | Celerio X | 998 | 23 | 1560 | 3600 | 1600 | Hatchback | 35 | 68PS@6000rpm | 90Nm@3500rpm | 165 | Petrol | 5
Suzuki | Celerio X | 998 | 23 | 1560 | 3600 | 1600 | Hatchback | 35 | 68PS@6000rpm | 90Nm@3500rpm | 165 | Petrol | 5 | Row Labels | Count of Make
Suzuki | Celerio | 998 | 23 | 1560 | 3600 | 1600 | Hatchback | 35 | 68PS@6000rpm | 90Nm@3500rpm | 165 | Petrol | 5 | 160 | 3
Suzuki | Celerio | 998 | 23 | 1560 | 3600 | 1600 | Hatchback | 35 | 68PS@6000rpm | 90Nm@3500rpm | 165 | Petrol | 5 | 163 | 7
Suzuki | Celerio | 998 | 23 | 1560 | 3600 | 1600 | Hatchback | 35 | 68PS@6000rpm | 90Nm@3500rpm | 165 | Petrol | 5 | 165 | 38
Suzuki | Celerio | 998 | 23 | 1560 | 3600 | 1600 | Hatchback | 35 | 68PS@6000rpm | 90Nm@3500rpm | 165 | Petrol | 5 | 170 | 51
Suzuki | Celerio | 998 | 23 | 1560 | 3600 | 1600 | Hatchback | 35 | 68PS@6000rpm | 90Nm@3500rpm | 165 | Petrol | 5 | 174 | 3
Suzuki | Celerio X | 998 | 23 | 1560 | 3600 | 1600 | Hatchback | 35 | 68PS@6000rpm | 90Nm@3500rpm | 165 | Petrol | 5 | 180 | 7
Suzuki | Celerio X | 998 | 23 | 1560 | 3600 | 1600 | Hatchback | 35 | 68PS@6000rpm | 90Nm@3500rpm | 165 | Petrol | 5 | 181 | 1
Suzuki | Celerio X | 998 | 23 | 1560 | 3600 | 1600 | Hatchback | 35 | 68PS@6000rpm | 90Nm@3500rpm | 165 | Diesel | 5 | 183 | 1
Suzuki | Celerio X | 998 | 23 | 1560 | 3600 | 1600 | Hatchback | 35 | 68PS@6000rpm | 90Nm@3500rpm | 165 | Petrol | 5 | 184 | 12
Suzuki | Celerio | 998 | 23 | 1560 | 3600 | 1600 | Hatchback | 35 | 68PS@6000rpm | 90Nm@3500rpm | 165 | Diesel | 5 | 185 | 1
Suzuki | Celerio | 998 | 23 | 1560 | 3600 | 1600 | Hatchback | 35 | 68PS@6000rpm | 90Nm@3500rpm | 165 | Diesel | 5 | 186 | 1
Suzuki | Celerio | 998 | 23 | 1560 | 3600 | 1600 | Hatchback | 35 | 68PS@6000rpm | 90Nm@3500rpm | 165 | Petrol | 5 | 198 | 9
Suzuki | Celerio | 998 | 23 | 1560 | 3600 | 1600 | Hatchback | 35 | 68PS@6000rpm | 90Nm@3500rpm | 165 | Diesel | 5 | Grand Total | 134
Suzuki | Celerio | 998 | 23 | 1560 | 3600 | 1600 | Hatchback | 35 | 68PS@6000rpm | 90Nm@3500rpm | 165 | Petrol | 5
Tata | Bolt | 1248 | 22.95 | 1562 | 3825 | 1695 | Hatchback | 44 | 75PS@4000rpm | 190Nm@1750-3000rpm | 165 | Diesel | 5
Tata | Bolt | 1248 | 22.95 | 1562 | 3825 | 1695 | Hatchback | 44 | 75PS@4000rpm | 190Nm@1750-3000rpm | 165 | Petrol | 5
Tata | Bolt | 1248 | 22.95 | 1562 | 3825 | 1695 | Hatchback | 44 | 75PS@4000rpm | 190Nm@1750-3000rpm | 165 | Diesel | 5 | Row Labels | Count of Power
Tata | Bolt | 1248 | 22.95 | 1562 | 3825 | 1695 | Hatchback | 44 | 75PS@4000rpm | 190Nm@1750-3000rpm | 165 | Petrol | 5 | 128ps@4000rpm | 2
Mahindra | Kuv100 Nxt | 1198 | 22.25 | 1655 | 3700 | 1735 | Hatchback | 35 | 77PS@3750RPM | 190NM@1750-2250RPM | 170 | Diesel | 6 | 25.8PS@3500rpm | 2
Mahindra | Kuv100 Nxt | 1198 | 22.25 | 1655 | 3700 | 1735 | Hatchback | 35 | 77PS@3750RPM | 190NM@1750-2250RPM | 170 | Diesel | 6 | 38PS@5500rpm | 5
Mahindra | Kuv100 Nxt | 1198 | 22.25 | 1655 | 3700 | 1735 | Hatchback | 35 | 77PS@3750RPM | 190NM@1750-2250RPM | 170 | Diesel | 6 | 48PS@6000rpm | 2
Mahindra | Kuv100 Nxt | 1198 | 22.25 | 1655 | 3700 | 1735 | Hatchback | 35 | 77PS@3750RPM | 190NM@1750-2250RPM | 170 | Diesel | 6 | 54PS@5678rpm | 4
Mahindra | Kuv100 Nxt | 1198 | 22.25 | 1655 | 3700 | 1735 | Hatchback | 35 | 77PS@3750RPM | 190NM@1750-2250RPM | 170 | Diesel | 6 | 68PS@3800rpm | 15
Mahindra | Kuv100 Nxt | 1198 | 22.25 | 1655 | 3700 | 1735 | Hatchback | 35 | 77PS@3750RPM | 190NM@1750-2250RPM | 170 | Petrol | 6 | 68PS@5500rpm | 8
Mahindra | Kuv100 Nxt | 1198 | 22.25 | 1655 | 3700 | 1735 | Hatchback | 35 | 77PS@3750RPM | 190NM@1750-2250RPM | 170 | Petrol | 5 | 68PS@6000rpm | 20
Mahindra | Kuv100 Nxt | 1198 | 22.25 | 1655 | 3700 | 1735 | Hatchback | 35 | 77PS@3750RPM | 190NM@1750-2250RPM | 170 | Petrol | 5 | 71PS@4000rpm | 2
Mahindra | Kuv100 Nxt | 1198 | 22.25 | 1655 | 3700 | 1735 | Hatchback | 35 | 77PS@3750RPM | 190NM@1750-2250RPM | 170 | Petrol | 5 | 75PS@4000rpm | 17
Mahindra | Kuv100 Nxt | 1198 | 22.25 | 1655 | 3700 | 1735 | Hatchback | 35 | 77PS@3750RPM | 190NM@1750-2250RPM | 170 | CNG + Petrol | 5 | 77PS@3750RPM | 11
Mahindra | Kuv100 Nxt | 1198 | 22.25 | 1655 | 3700 | 1735 | Hatchback | 35 | 77PS@3750RPM | 190NM@1750-2250RPM | 170 | Petrol | 6 | 83PS@6000rpm | 2
Suzuki | Ignis | 1197 | 20.89 | 1595 | 3700 | 1690 | Hatchback | 32 | 83PS@6000rpm | 113Nm@4200RPM | 180 | Petrol | 5 | 86PS@6000rpm | 13
Suzuki | Ignis | 1197 | 20.89 | 1595 | 3700 | 1690 | Hatchback | 32 | 83PS@6000rpm | 113Nm@4200RPM | 180 | CNG + Petrol | 5 | 89Bhp@4000RPM | 4
Toyota | Platinum Etios | 1364 | 20.32 | 1510 | 4369 | 1695 | Sedan | 45 | 68PS@3800rpm | 170Nm@1800-2400rpm | 170 | Diesel | 5 | 90PS@4000rpm | 24
Toyota | Platinum Etios | 1364 | 20.32 | 1510 | 4369 | 1695 | Sedan | 45 | 68PS@3800rpm | 170Nm@1800-2400rpm | 170 | Diesel | 5 | 94Bhp@4000RPM | 3
Toyota | Platinum Etios | 1364 | 20.32 | 1510 | 4369 | 1695 | Sedan | 45 | 68PS@3800rpm | 170Nm@1800-2400rpm | 170 | Petrol | 5 | Grand Total | 134
Toyota | Etios Liva | 1364 | 20.3 | 1510 | 3884 | 1695 | Hatchback | 45 | 68PS@3800rpm | 170Nm@1800-2400rpm | 170 | Petrol | 5
Toyota | Etios Liva | 1364 | 20.3 | 1510 | 3884 | 1695 | Hatchback | 45 | 68PS@3800rpm | 170Nm@1800-2400rpm | 170 | Petrol | 5
Toyota | Etios Liva | 1364 | 20.3 | 1510 | 3884 | 1695 | Hatchback | 45 | 68PS@3800rpm | 170Nm@1800-2400rpm | 170 | Diesel | 5 | Row Labels | Count of Torque
Toyota | Etios Liva | 1364 | 20.3 | 1510 | 3884 | 1695 | Hatchback | 45 | 68PS@3800rpm | 170Nm@1800-2400rpm | 170 | Diesel | 5 | 113Nm@3300rpm | 6
Toyota | Etios Liva | 1364 | 20.3 | 1510 | 3884 | 1695 | Hatchback | 45 | 68PS@3800rpm | 170Nm@1800-2400rpm | 170 | Diesel | 5 | 113Nm@4200RPM | 2
Toyota | Etios Liva | 1364 | 20.3 | 1510 | 3884 | 1695 | Hatchback | 45 | 68PS@3800rpm | 170Nm@1800-2400rpm | 170 | Petrol | 5 | 114NM@3300rpm | 7
Toyota | Etios Liva | 1364 | 20.3 | 1510 | 3884 | 1695 | Hatchback | 45 | 68PS@3800rpm | 170Nm@1800-2400rpm | 170 | Diesel | 5 | 16.3Nm@1500-2750RPM | 2
Toyota | Platinum Etios | 1364 | 20.3 | 1510 | 4369 | 1695 | Sedan | 45 | 68PS@3800rpm | 170Nm@1800-2400rpm | 170 | Petrol | 5 | 170Nm@1800-2400rpm | 15
Toyota | Platinum Etios | 1364 | 20.3 | 1510 | 4369 | 1695 | Sedan | 45 | 68PS@3800rpm | 170Nm@1800-2400rpm | 170 | Petrol | 5 | 190NM@1750-2250RPM | 11
Suzuki | Vitara Brezza | 1248 | 20 | 1640 | 3995 | 1790 | SUV | 48 | 90PS@4000rpm | 200Nm@1750rpm | 198 | Diesel | 5 | 190Nm@1750-3000rpm | 6
Suzuki | Vitara Brezza | 1248 | 20 | 1640 | 3995 | 1790 | SUV | 48 | 90PS@4000rpm | 200Nm@1750rpm | 198 | Petrol | 5 | 190Nm@2000rpm | 11
Suzuki | Vitara Brezza | 1248 | 20 | 1640 | 3995 | 1790 | SUV | 48 | 90PS@4000rpm | 200Nm@1750rpm | 198 | Diesel | 5 | 200Nm@1250-3000rpm | 4
Suzuki | Vitara Brezza | 1248 | 20 | 1640 | 3995 | 1790 | SUV | 48 | 90PS@4000rpm | 200Nm@1750rpm | 198 | Petrol | 5 | 200NM@1750-3000rpm | 2
Suzuki | Vitara Brezza | 1248 | 20 | 1640 | 3995 | 1790 | SUV | 48 | 90PS@4000rpm | 200Nm@1750rpm | 198 | Diesel | 5 | 200Nm@1750rpm | 17
Suzuki | Vitara Brezza | 1248 | 20 | 1640 | 3995 | 1790 | SUV | 48 | 90PS@4000rpm | 200Nm@1750rpm | 198 | Diesel | 5 | 220Nm@1500-2750rpm | 1
Suzuki | Vitara Brezza | 1248 | 20 | 1640 | 3995 | 1790 | SUV | 48 | 90PS@4000rpm | 200Nm@1750rpm | 198 | Petrol | 5 | 220Nm@1500rpm | 4
Suzuki | Vitara Brezza | 1248 | 20 | 1640 | 3995 | 1790 | SUV | 48 | 90PS@4000rpm | 200Nm@1750rpm | 198 | Petrol | 5 | 225Nm@1500-2250rpm | 3
Suzuki | Vitara Brezza | 1248 | 20 | 1640 | 3995 | 1790 | SUV | 48 | 90PS@4000rpm | 200Nm@1750rpm | 198 | Petrol | 5 | 260Nm@1500-3000rpm | 2
Hyundai | Verna | 1582 | 19.9 | 1445 | 4440 | 1729 | Sedan | 45 | 128ps@4000rpm | 260Nm@1500-3000rpm | 165 | Diesel | 5 | 51Nm@4000rpm | 5
Hyundai | Verna | 1582 | 19.9 | 1445 | 4440 | 1729 | Sedan | 45 | 128ps@4000rpm | 260Nm@1500-3000rpm | 165 | Diesel | 5 | 69Nm@3500rpm | 2
Tata | Zest | 1248 | 19.2 | 1570 | 3995 | 1706 | Sedan | 44 | 75PS@4000rpm | 190Nm@1750-3000rpm | 165 | Diesel | 5 | 70Nm@1000rpm | 2
Tata | Zest | 1248 | 19.2 | 1570 | 3995 | 1706 | Sedan | 44 | 75PS@4000rpm | 190Nm@1750-3000rpm | 165 | Diesel | 5 | 72Nm@4386rpm | 4
Tata | Zest | 1248 | 19.2 | 1570 | 3995 | 1706 | Sedan | 44 | 90PS@4000rpm | 200NM@1750-3000rpm | 165 | Diesel | 5 | 90Nm@3500rpm | 20
Tata | Zest | 1248 | 19.2 | 1570 | 3995 | 1706 | Sedan | 44 | 90PS@4000rpm | 200NM@1750-3000rpm | 165 | Petrol | 5 | 91Nm@4250RPM | 8
Tata | Altroz | 1497 | 19 | 1523 | 3990 | 1755 | Hatchback | 37 | 90PS@4000rpm | 200Nm@1250-3000rpm | 165 | Petrol | 5 | Grand Total | 134
Tata | Altroz | 1497 | 19 | 1523 | 3990 | 1755 | Hatchback | 37 | 90PS@4000rpm | 200Nm@1250-3000rpm | 165 | Petrol | 5
Tata | Altroz | 1497 | 19 | 1523 | 3990 | 1755 | Hatchback | 37 | 90PS@4000rpm | 200Nm@1250-3000rpm | 165 | Petrol | 5
Tata | Altroz | 1497 | 19 | 1523 | 3990 | 1755 | Hatchback | 37 | 90PS@4000rpm | 200Nm@1250-3000rpm | 165 | Diesel | 5
Suzuki | Alto K10 | 998 | 19 | 1475 | 3545 | 1490 | Hatchback | 35 | 68PS@6000rpm | 90Nm@3500rpm | 160 | Diesel | 5
Hyundai | Elite I20 | 1396 | 18.4 | 1505 | 3985 | 1734 | Hatchback | 45 | 90PS@4000rpm | 220Nm@1500rpm | 170 | Diesel | 5
Hyundai | Elite I20 | 1396 | 18.4 | 1505 | 3985 | 1734 | Hatchback | 45 | 90PS@4000rpm | 220Nm@1500rpm | 170 | Diesel | 5
Hyundai | Elite I20 | 1396 | 18.4 | 1505 | 3985 | 1734 | Hatchback | 45 | 90PS@4000rpm | 220Nm@1500rpm | 170 | Diesel | 5
Hyundai | Elite I20 | 1396 | 18.4 | 1505 | 3985 | 1734 | Hatchback | 45 | 90PS@4000rpm | 220Nm@1500-2750rpm | 170 | Diesel | 5 | Row Labels | Count of N fuel tnak
Hyundai | Elite I20 | 1396 | 18.4 | 1505 | 3985 | 1734 | Hatchback | 45 | 90PS@4000rpm | 220Nm@1500rpm | 170 | Diesel | 5 | CNG | 7
Toyota | Etios Cross | 1364 | 18.1 | 1555 | 3895 | 1735 | Hatchback | 45 | 68PS@3800rpm | 170Nm@1800-2400rpm | 174 | Petrol | 5 | CNG + Petrol | 2
Toyota | Etios Cross | 1364 | 18.1 | 1555 | 3895 | 1735 | Hatchback | 45 | 68PS@3800rpm | 170Nm@1800-2400rpm | 174 | Petrol | 5 | Diesel | 33
Toyota | Etios Cross | 1364 | 18.1 | 1555 | 3895 | 1735 | Hatchback | 45 | 68PS@3800rpm | 170Nm@1800-2400rpm | 174 | Petrol | 5 | Petrol | 92
Suzuki | Alto 800 Tour | 796 | 18 | 1475 | 3430 | 1490 | Hatchback | 35 | 48PS@6000rpm | 69Nm@3500rpm | 160 | Petrol | 5 | Grand Total | 134
Suzuki | Alto 800 Tour | 796 | 18 | 1475 | 3395 | 1490 | Hatchback | 35 | 48PS@6000rpm | 69Nm@3500rpm | 160 | Petrol | 5
| Row Labels | Sum of Fuel_Tank_Capacity_litre
| 24 | 120
| 28 | 336 | [11 empty] | Row Labels | Count of Seating_Capacity
| 32 | 64 | [11 empty] | 4 | 7
| 35 | 1610 | [11 empty] | 5 | 120
| 37 | 555 | [11 empty] | 6 | 7
| 43 | 387 | [11 empty] | Grand Total | 134
| 44 | 352
| 45 | 1080
| 48 | 624
| Grand Total | 5128
Task 5C: Analysing cars for high fuel efficiency

## dash
Analysis of Data
This shape represents a slicer. Slicers are supported in Excel 2010 or later. If the shape was modified in an earlier version of Excel, or if the workbook was saved in Excel 2003 or earlier, the slicer cannot be used.
This shape represents a slicer. Slicers are supported in Excel 2010 or later. If the shape was modified in an earlier version of Excel, or if the workbook was saved in Excel 2003 or earlier, the slicer cannot be used.
This shape represents a slicer. Slicers are supported in Excel 2010 or later. If the shape was modified in an earlier version of Excel, or if the workbook was saved in Excel 2003 or earlier, the slicer cannot be used.
This shape represents a slicer. Slicers are supported in Excel 2010 or later. If the shape was modified in an earlier version of Excel, or if the workbook was saved in Excel 2003 or earlier, the slicer cannot be used.

## final
Summary:
Suzuki and Hyundai produces more variants;
Hatchback bodytpe cars are mostly preferred by those companies.
Suzuki gives wide range of variability than Tata and Hyundai
Fuel tank capacity depends strongly on displacement while milege and fuel tank capacity has negative weak relationship.
Categorical values are converted into numerical values such as fuel type and ground clearance
Average combined milege and distance driven are calculated
Tata and Suzuki gives good fuel efficiency.
Tiagor, Tiago and celerio x models yields fuel efficiency range.
Distance travelled and fuel efficiency doesnt fluctuate much.
Correlation between fuel efficiency and various other variables were explored.
Fuel efficiency range were categorised into high, low and moderate.
The features under each category were analysed.
Common factors for each range were analysed.
Characters under high fuel efficiency range were discussed and plotted graphs to visualise the results.
Conclusion:
Observed the common features under high fuel efficiency and found the features that influences fuel efficiency. To reduce carbon emission, those criterias could be considered. Such observations could help in designing fuel efficient cars.
Observed result:
fuel tank capacity around 35 litres
fuel type petrol
torque 170- 200Nm @1750-2000rpm
ground clearance 165- 170 mm
Length of car 3120 - 4499
displacement 900- 1200c
bodytype - hatchback
Major producers - Suzuki and Tata